## A
TABLE A - REFERENCE VALUES FOR SOILS IN ENVIRONMENTALLY SENSITIVE LOCATIONS | [11 empty] | Table A Reference Values (ppm)
[12 empty] | Sb | As | Ba | Be | Cd | Pb | Co | Cu | Cr | Hg | Mo | Ni | Ag | Se | Tl | U | V | Zn
[11 empty] | Agricultural Use | 1 | 11 | 210 | 2.5 | 1 | 45 | 19 | 62 | 67 | 0.16 | 2 | 37 | 0.5 | 1.2 | 1 | 1.9 | 86 | 290
[11 empty] | Urban / industrial / commercial use | 1.3 | 18 | 220 | 2.5 | 1.2 | 120 | 21 | 92 | 70 | 0.27 | 2 | 82 | 0.5 | 1.5 | 1 | 2.5 | 86 | 290
| SAMPLE ID | PROSPECT | BH ID | SAMPLE DATE (dd/mm/yyyy) | EASTING | NORTHING | ELEVATION (m.RL) | COLLECTION DEPTH (m) |  | LITHOLOGY | WEATHERING | Table A Reference Values (ppm) Sb: Element Concentrations (ppm)
[8 empty] | From | To |  |  | Sb | As | Ba | Be | Cd | Pb | Co | Cu | Cr | Hg | Mo | Ni | Ag | Se | Tl | U | V | Zn
| AMD021 | Grandao | 17GRARC040 | 2018-05-01 | 601755.724 | 4607959.078 | 532.551 | 105 | 106 | SCH | FRESH | 0.67 | 8 | 698 | 3.2 | 0.09 | 30.6 | 12 | 40.2 | 63 | 0.005 | 1.88 | 22.7 | 0.5 | 0.2 | 1.04 | 3.21 | 66 | 83
| AMD022 | Grandao | 18GRADD012 | 2018-11-01 | 601747.006 | 4607746.28 | 566.06 | 68 | 69 | SCH | FRESH | 1.05 | 16 | 364 | 4 | 0.03 | 20.7 | 8.8 | 65.9 | 30 | 0.052 | 1.29 | 17.6 | 0.5 | 0.1 | 0.56 | 2.06 | 43 | 56
| AMD023 | Grandao | 18GRADD007 | 2018-07-17 | 601612.96 | 4608104.55 | 513.666 | 103 | 104 | SCH | FRESH | 0.32 | 3 | 706 | 2.4 | 0.03 | 14 | 7.5 | 6.8 | 30 | 0.006 | 1.44 | 12.6 | 0.5 | 0.1 | 1.31 | 1.61 | 30 | 65
| AMD024 | Grandao | 18GRADD031 | 2018-12-18 | 601507.16 | 4608036.85 | 518.266 | 35 | 36 | SCH | TRANS | 0.47 | 38 | 528 | 2.3 | 0.08 | 19.7 | 6.7 | 26 | 33 | 0.021 | 1.63 | 11.4 | 0.5 | 0.1 | 0.62 | 1.66 | 42 | 35
| AMD025 | Grandao | 18GRARC081 | 2018-06-16 | 601532.71 | 4608005.62 | 505.198 | 163 | 164.2 | FGP | FRESH | 2.35 | 49 | 30 | 40.1 | 0.25 | 25.4 | 1.2 | 84.5 | 7 | 0.085 | 0.93 | 1.3 | 0.5 | 0.1 | 2.44 | 10.61 | 4 | 78
| AMD026 | Reservatorio | 18RESDD005 | 2018-11-08 | 599553.679 | 4609184.153 | 636.6 | 58 | 59 | SCH | FRESH | 0.25 | 35 | 603 | 2.1 | 0.04 | 17.8 | 18.2 | 52.7 | 71 | 0.008 | 1.22 | 36 | 0.5 | 0.1 | 0.59 | 2.27 | 84 | 72
| AMD027 | Reservatorio | 18RESDD008 | 2018-11-16 | 599715.04 | 4609221.47 | 616.212 | 33 | 34 | SCH | TRANS | 0.11 | 31 | 341 | 3.4 | 0.07 | 25 | 7.1 | 12 | 26 | 0.007 | 0.77 | 17.4 | 0.5 | 0.1 | 0.48 | 3.07 | 47 | 61
| AMD028 | Reservatorio | 18RESDD008 | 2018-11-16 | 599715.04 | 4609221.47 | 616.212 | 98.9 | 99.9 | FGP | FRESH | 0.75 | 12 | 29 | 81.4 | 0.59 | 15.1 | 0.4 | 24.7 | 5 | 0.032 | 1.05 | 1.5 | 0.5 | 0.1 | 4.66 | 15.82 | 2 | 166
| AMD029 | NOA | 18NOADD002 | 2018-11-21 | 599004.786 | 4609553.139 | 689.686 | 10 | 12.1 | SCH | TRANS | 0.59 | 29 | 994 | 2.9 | 0.02 | 29.4 | 19.6 | 52.8 | 79 | 0.024 | 1.1 | 30.9 | 0.5 | 0.1 | 1.12 | 4.82 | 98 | 103
| AMD030 | NOA | 18NOADD001 | 2018-11-19 | 599159.952 | 4609480.791 | 676.663 | 8 | 9 | SCH | TRANS | 0.15 | 62 | 1782 | 3.4 | 0.02 | 18.9 | 4.2 | 20 | 32 | 0.007 | 2.19 | 7.9 | 0.5 | 0.1 | 0.58 | 2.68 | 35 | 38
| AMD031 | NOA | 18NOADD001 | 2018-11-19 | 599159.952 | 4609480.791 | 676.663 | 62 | 63 | FGP | FRESH | 0.53 | 2 | 5 | 55.1 | 0.09 | 10.1 | 0.3 | 15.6 | 5 | 0.018 | 1.08 | 0.5 | 0.5 | 0.1 | 2.31 | 5.45 | 2 | 57
| AMD032 | Pinheiro | 18PNRDD001 | 2018-12-15 | 601642.39 | 4607038.79 | 584.544 | 34.7 | 35.7 | SCH | FRESH | 0.12 | 51 | 678 | 3.7 | 0.02 | 22.8 | 13.8 | 19.7 | 42 | 0.01 | 0.76 | 15.5 | 0.5 | 0.1 | 1.12 | 3.41 | 64 | 40
| AMD033 | Pinheiro | 18PNRDD002 | 2018-12-16 | 601599.311 | 4607017.408 | 584.21 | 7 | 8 | SCH | TRANS | 0.25 | 55 | 573 | 2.9 | 0.02 | 21 | 22.7 | 20.9 | 98 | 0.006 | 2.28 | 37.1 | 0.5 | 0.1 | 0.89 | 2.45 | 94 | 123
| AMD034 | Pinheiro | 18PNRDD002 | 2018-12-16 | 601599.311 | 4607017.408 | 584.21 | 10.4 | 11.4 | FGP | TRANS | 0.1 | 17 | 74 | 84.5 | INF | 22.9 | 8.7 | 15.8 | 5 | 0.008 | 0.6 | 37.2 | 0.5 | 0.1 | 2.71 | 2.31 | 3 | 50
| AMD035 | Aldeia | 19ALADD003 | 2019-03-06 | 603000.999 | 4606623.188 | 576.164 | 14 | 15 | SCH | TRANS | 0.07 | 27 | 923 | 2.6 | 0.02 | 23.1 | 6.5 | 15.5 | 38 | 0.008 | 0.69 | 22.5 | 0.5 | 0.1 | 0.75 | 2.6 | 53 | 58
| AMD036 | Aldeia | 19ALADD004 | 2019-03-17 | 602963.793 | 4606769.173 | 588.717 | 34 | 35 | SCH | TRANS | 0.11 | 38 | 820 | 2.7 | 0.03 | 33.1 | 16.3 | 34.1 | 62 | 0.01 | 1.18 | 28.5 | 0.5 | 0.1 | 0.96 | 3 | 73 | 101
| AMD037 | Aldeia | 19ALADD002 | 2019-03-01 | 602979.712 | 4606657.401 | 575.167 | 4.3 | 5.3 | SCH | TRANS | 0.26 | 16 | 1279 | 3.1 | 0.02 | 20.5 | 6.3 | 52.4 | 65 | 0.014 | 3.9 | 8 | 0.5 | 0.2 | 1.13 | 3.06 | 94 | 55
| AMD038 | Aldeia | 19ALADD008 | 2019-05-21 | 602963.895 | 4606687.24 | 574.209 | 69.4 | 70.4 | SCH | FRESH | 0.4 | 37 | 606 | 6.8 | 0.06 | 28.5 | 23.4 | 48 | 93 | 0.007 | 1.27 | 42.8 | 0.5 | 0.1 | 1.94 | 2.83 | 105 | 137
| AMD039 | Aldeia | 19ALARC024 | 2019-03-30 | 602921.121 | 4606710.363 | 584.55 | 143 | 144 | FGP | FRESH | 0.6 | 3 | 11 | 95.7 | 0.28 | 20.6 | 0.2 | 33.6 | 5 | 0.021 | 0.97 | 0.6 | 0.5 | 0.1 | 3.28 | 13.08 | 2 | 112
| AMD040 | Grandao | 18GRADD026 | 2018-10-24 | 601738.644 | 4607927.843 | 517.74 | 8.2 | 9.4 | FGP | TRANS | 0.74 | 7 | 22 | 80.4 | 0.08 | 12.1 | 2.1 | 19.1 | 3 | 0.016 | 0.72 | 2.9 | 0.5 | 0.1 | 4.22 | 7.8 | 2 | 53
| AMD041 | Grandao | 18GRADD016 | 2018-09-20 | 601760.264 | 4608018.919 | 547.38 | 5 | 6.2 | FGP | FRESH | 0.19 | 2 | 8 | 85.5 | 0.26 | 12 | 0.6 | 8.9 | 4 | 0.009 | 0.65 | 0.5 | 0.5 | 0.1 | 3.09 | 11.15 | 2 | 56
| AMD042 | Grandao | 18GRADD024 | 2018-10-11 | 601513.409 | 4607905.756 | 507.91 | 101 | 102 | FGP | FRESH | 0.26 | 2 | 9 | 92 | 0.44 | 11.5 | 0.3 | 12.4 | 3 | 0.01 | 0.75 | 0.6 | 0.5 | 0.1 | 3.5 | 14.27 | 2 | 120
| AMD043 | Grandao | 18GRARC100 | 2018-07-29 | 601742.18 | 4608051.8 | 539.632 | 100 | 100.7 | FGP | FRESH | 0.22 | 7 | 6 | 33.6 | 0.21 | 13.9 | 0.4 | 12.8 | 5 | 0.008 | 1.13 | 0.8 | 0.5 | 0.1 | 2.91 | 3.97 | 2 | 82
| AMD044 | Grandao | 18GRARC089 | 2018-10-02 | 601514.07 | 4607906.79 | 507.834 | 103.8 | 105 | FGP | FRESH | 0.17 | 2 | 6 | 35.3 | 0.27 | 9 | 0.3 | 10.1 | 6 | 0.007 | 1.27 | 0.7 | 0.5 | 0.1 | 3.14 | 4.05 | 2 | 66
| AMD045 | Grandao | 18GRADD026 | 2018-10-24 | 601738.644 | 4607927.843 | 517.74 | 97 | 98 | FGP | FRESH | 0.14 | 1 | 155 | 77 | 0.31 | 7.5 | 0.3 | 6.9 | 4 | 0.007 | 0.87 | 0.7 | 0.5 | 0.1 | 2.07 | 9.83 | 2 | 67
| AMD046 | Grandao | 18GRADD030 | 2018-12-14 | 601750.23 | 4607793.18 | 541.584 | 29 | 30 | FGP | FRESH | 0.25 | 5 | 40 | 80.9 | 0.02 | 9.8 | 0.4 | 13.7 | 3 | 0.008 | 0.37 | 1.6 | 0.5 | 0.1 | 5.76 | 7.5 | 2 | 67
| AMD047 | Grandao | 18GRADD010 | 2018-11-01 | 601742.887 | 4607748.268 | 566.12 | 95 | 96 | FGP | FRESH | 0.2 | 3 | 3 | 92.9 | 0.42 | 11.1 | 0.2 | 7.1 | 6 | 0.006 | 0.84 | 0.9 | 0.5 | 0.1 | 5.2 | 12.08 | 2 | 104
| AMD048 | Grandao | 19GRADD034 | 2019-01-19 | 601834.178 | 4607963.345 | 559.641 | 9 | 10 | SCH | TRANS | 0.09 | 33 | 1006 | 3.1 | 0.02 | 19.2 | 21 | 46.9 | 70 | 0.007 | 0.5 | 34.1 | 0.5 | 0.1 | 1.49 | 2.7 | 107 | 120
| AMD049 | Grandao | 18GRADD009 | 2018-11-01 | 601611.881 | 4607985.887 | 502.08 | 66.2 | 67 | SCH | TRANS | 0.18 | 3 | 650 | 9.4 | 0.02 | 17.2 | 13.6 | 10.8 | 55 | 0.016 | 0.74 | 24.8 | 0.5 | 0.1 | 0.76 | 3.05 | 71 | 97
| AMD050 | Grandao | 18GRADD024 | 2018-10-11 | 601513.409 | 4607905.756 | 507.91 | 9 | 10 | SCH | TRANS | 0.29 | 25 | 478 | 6.3 | 0.04 | 26.1 | 27.9 | 75.9 | 75 | 0.009 | 2.51 | 51.2 | 0.5 | 0.1 | 1.2 | 4.62 | 107 | 119
| AMD051 | Grandao | 18GRADD028 | 2018-10-31 | 601733.752 | 4607931.113 | 517.86 | 12 | 13 | SCH | TRANS | 0.08 | 120 | 377 | 4.8 | 0.03 | 8.6 | 18.5 | 8.9 | 55 | 0.008 | 1.52 | 26.9 | 0.5 | 0.1 | 0.6 | 5.37 | 67 | 121
| AMD052 | Grandao | 18GRADD011 | 2018-10-07 | 601530.1 | 4608001.841 | 505.2 | 71 | 72 | SCH | FRESH | 0.2 | 27 | 746 | 4.1 | 0.06 | 34.8 | 9.2 | 14.2 | 59 | 0.013 | 1.66 | 17.7 | 0.5 | 0.1 | 0.92 | 3.41 | 49 | 67
| AMD053 | Grandao | 18GRADD024 | 2018-10-11 | 601513.409 | 4607905.756 | 507.91 | 74 | 75 | SCH | FRESH | 0.16 | 6 | 1042 | 2.3 | 0.16 | 25.5 | 20.5 | 58.1 | 78 | 0.009 | 1.82 | 48.5 | 0.5 | 0.8 | 1.1 | 2.47 | 109 | 136
| AMD054 | Grandao | 18GRARC089 | 2018-10-02 | 601514.07 | 4607906.79 | 507.834 | 91 | 92 | SCH | FRESH | 0.355 | 107.5 | 428 | 4.8 | 0.065 | 21.1 | 7.35 | 14.3 | 24 | 0.011 | 1.375 | 11.45 | 0.5 | 0.1 | 0.615 | 4.92 | 27.5 | 50
| AMD055 | Grandao | 18GRADD026 | 2018-10-24 | 601738.644 | 4607927.843 | 517.74 | 80 | 81 | SCH | FRESH | 0.34 | 117 | 778 | 3.8 | 0.1 | 17.6 | 11 | 27 | 46 | 0.008 | 1.72 | 22.2 | 0.5 | 0.1 | 0.8 | 3.23 | 61 | 33
| AMD056 | Grandao | 18GRADD002 | 2018-04-27 | 601860.36 | 4607982.76 | 573.76 | 40.9 | 42 | SCH | FRESH | 0.34 | 246 | 469 | 18 | 0.28 | 15.1 | 5.2 | 33.3 | 37 | 0.014 | 1.57 | 9.7 | 0.5 | 0.1 | 3.43 | 5.67 | 43 | 85
| AMD057 | Reservatorio | 18RESDD006 | 2018-11-03 | 599633.328 | 4609120.658 | 599.62 | 35 | 36 | FGP | TRANS | 0.19 | 6 | 21 | 94.9 | 0.06 | 17.7 | 0.3 | 22 | 4 | 0.014 | 0.4 | 0.9 | 0.5 | 0.1 | 2.97 | 2.1 | 2 | 67
| AMD058 | Reservatorio | 18RESDD004 | 2018-04-09 | 599595.08 | 4609027.92 | 604.25 | 54 | 55 | FGP | TRANS | 0.22 | 2 | 17 | 27.8 | 0.07 | 17.9 | 0.2 | 23.3 | 4 | 0.02 | 0.66 | 0.5 | 0.5 | 0.1 | 2.83 | 3.43 | 2 | 44
| AMD059 | Reservatorio | 18RESDD003 | 2018-04-09 | 599704.71 | 4609172.24 | 610.45 | 38 | 39 | FGP | FRESH | 0.17 | 3 | 5 | 31.7 | 0.1 | 15.3 | 0.2 | 10.1 | 6 | 0.008 | 0.66 | 0.5 | 0.5 | 0.1 | 2.67 | 6.6 | 2 | 54
| AMD060 | Reservatorio | 18RESDD005 | 2018-11-08 | 599553.679 | 4609184.153 | 636.6 | 107 | 108 | FGP | FRESH | 0.38 | 5 | 7 | 69.8 | 0.07 | 13.6 | 0.3 | 45.5 | 7 | 0.028 | 0.9 | 0.5 | 0.5 | 0.1 | 2.57 | 8.39 | 2 | 58
| AMD061 | Reservatorio | 18RESDD002 | 2018-04-09 | 599782.728 | 4609188.433 | 612.579 | 41 | 42 | FGP | FRESH | 0.13 | 1 | 4 | 72.1 | 0.15 | 13.1 | 0.2 | 9.7 | 5 | 0.007 | 0.65 | 0.9 | 1.2 | 0.1 | 3.51 | 5.61 | 2 | 89
| AMD062 | Reservatorio | 18RESDD007 | 2018-11-12 | 599715.66 | 4609220.39 | 616.199 | 90 | 90.8 | FGP | FRESH | 0.53 | 8 | 8 | 67.8 | 0.49 | 19.1 | 0.3 | 76.4 | 7 | 0.05 | 1.03 | 0.8 | 0.5 | 0.1 | 3.68 | 13.71 | 2 | 144
| AMD063 | Reservatorio | 18RESDD008 | 2018-11-16 | 599715.04 | 4609221.47 | 616.212 | 66 | 67 | FGP | FRESH | 0.54 | 6 | 5 | 50.9 | 0.36 | 20.8 | 0.3 | 84.5 | 9 | 0.048 | 0.94 | 0.5 | 0.5 | 0.1 | 3.54 | 10.26 | 2 | 96
| AMD064 | Reservatorio | 18RESDD003 | 2018-04-09 | 599704.71 | 4609172.24 | 610.45 | 12 | 13 | SCH | TRANS | 0.09 | 7 | 778 | 2.1 | 0.06 | 25.3 | 24.8 | 32.6 | 81 | 0.016 | 0.44 | 44.5 | 0.5 | 0.1 | 1.08 | 2.56 | 103 | 133
| AMD065 | Reservatorio | 18RESDD005 | 2018-11-08 | 599553.679 | 4609184.153 | 636.6 | 18 | 19 | SCH | TRANS | 0.12 | 17.5 | 547.5 | 2.45 | 0.02 | 24.55 | 15.2 | 27.55 | 50 | 0.019 | 0.59 | 24.1 | 0.5 | 0.1 | 0.615 | 2.68 | 66 | 70.5
| AMD066 | Reservatorio | 18RESDD002 | 2018-04-09 | 599782.728 | 4609188.433 | 612.579 | 32 | 33 | SCH | FRESH | 0.64 | 424 | 976 | 7.2 | 0.02 | 27.8 | 15.9 | 27.2 | 68 | 0.006 | 0.55 | 23.8 | 0.5 | 0.1 | 4.5 | 3.54 | 90 | 103
| AMD067 | Reservatorio | 18RESDD007 | 2018-11-12 | 599715.66 | 4609220.39 | 616.199 | 58.65 | 59.65 | SCH | FRESH | 0.05 | 32 | 776 | 3 | 0.06 | 18.4 | 12.1 | 22.6 | 46 | 0.005 | 0.64 | 25 | 0.5 | 0.1 | 1.11 | 2.61 | 66 | 75
| AMD068 | Reservatorio | 18RESDD005 | 2018-11-08 | 599553.679 | 4609184.153 | 636.6 | 90 | 91 | SCH | FRESH | 0.2 | 41 | 548 | 25.9 | 0.03 | 34.5 | 16.1 | 37.5 | 65 | 0.01 | 1.42 | 29.1 | 0.5 | 0.1 | 0.87 | 2.39 | 66 | 111
| AMD069 | Reservatorio | 18RESDD008 | 2018-11-16 | 599715.04 | 4609221.47 | 616.212 | 59 | 60 | SCH | FRESH | 0.05 | 81 | 680 | 5.9 | INF | 41.8 | 9.6 | 23.8 | 40 | 0.01 | 1.59 | 18.2 | 0.5 | 0.1 | 1.37 | 3.32 | 55 | 62
| AMD070 | Reservatorio | 18RESDD003 | 2018-04-09 | 599704.71 | 4609172.24 | 610.45 | 75 | 76 | SCH | FRESH | 0.15 | 49 | 743 | 3.4 | 0.02 | 23.6 | 12.3 | 23.8 | 54 | 0.011 | 0.95 | 24.9 | 0.5 | 0.1 | 1.34 | 2.93 | 65 | 82
| AMD071 | NOA | 18NOADD002 | 2018-11-21 | 599004.786 | 4609553.139 | 689.686 | 17.3 | 18.3 | FGP | FRESH | 0.17 | 2 | 14 | 59.5 | 0.07 | 14.4 | 0.6 | 23.4 | 6 | 0.014 | 0.61 | 1.1 | 0.5 | 0.1 | 3.72 | 16.97 | 2 | 58
| AMD072 | NOA | 18NOADD001 | 2018-11-19 | 599159.952 | 4609480.791 | 676.663 | 25.7 | 26.2 | FGP | FRESH | 0.39 | 34 | 11 | 34.9 | 0.04 | 14.4 | 0.3 | 36.9 | 6 | 0.024 | 0.82 | 0.5 | 0.5 | 0.1 | 2.47 | 5.76 | 2 | 72
| AMD073 | NOA | 18NOADD001 | 2018-11-19 | 599159.952 | 4609480.791 | 676.663 | 70 | 70.55 | FGP | FRESH | 0.24 | 5 | 7 | 123 | 0.26 | 12.2 | 0.3 | 24 | 5 | 0.017 | 0.76 | 0.7 | 0.5 | 0.1 | 3.5 | 13.62 | 2 | 120
| AMD074 | NOA | 18NOADD002 | 2018-11-21 | 599004.786 | 4609553.139 | 689.686 | 38 | 39 | SCH | FRESH | 0.05 | 3 | 1228 | 3.3 | 0.03 | 21.4 | 16.6 | 31.7 | 83 | 0.007 | 1.19 | 32.8 | 1.8 | 0.1 | 1.34 | 3.41 | 86 | 106
| AMD075 | NOA | 18NOADD001 | 2018-11-19 | 599159.952 | 4609480.791 | 676.663 | 52 | 53 | SCH | FRESH | 0.05 | 5 | 635 | 2.5 | 0.02 | 26.6 | 8.9 | 20.6 | 48 | 0.012 | 0.83 | 17.6 | 0.5 | 0.1 | 0.86 | 2.43 | 48 | 62
| AMD076 | Pinheiro | 18PNRDD002 | 2018-12-16 | 601571.61 | 4606855.49 | 584.783 | 23 | 24 | FGP | TRANS | 0.15 | 12 | 44 | 84 | 0.02 | 8.5 | 16.2 | 19.3 | 3 | 0.01 | 0.5 | 48.3 | 0.5 | 0.1 | 1.98 | 3.69 | 2 | 62
| AMD077 | Pinheiro | 18PNRDD001 | 2018-12-15 | 601545.88 | 4606983.86 | 564.557 | 6 | 7 | SCH | TRANS | 0.21 | 52 | 725 | 17.2 | 0.02 | 25.4 | 5.6 | 31.5 | 33 | 0.008 | 1.21 | 7.2 | 0.5 | 0.1 | 1.09 | 5.07 | 46 | 43
| AMD078 | Pinheiro | 18PNRDD001 | 2018-12-15 | 601545.88 | 4606983.86 | 564.557 | 43 | 44 | SCH | FRESH | 0.49 | 85 | 648 | 6.1 | 0.02 | 25.2 | 24.9 | 32.7 | 100 | 0.008 | 0.93 | 42.8 | 0.5 | 0.1 | 1.22 | 2.8 | 113 | 120
| AMD079 | Pinheiro | 18PNRDD002 | 2018-12-16 | 601571.61 | 4606855.49 | 584.783 | 55 | 56 | SCH | FRESH | 0.2 | 128 | 853 | 4.1 | 0.05 | 27.5 | 14.8 | 26.2 | 62 | 0.008 | 1.22 | 21 | 0.5 | 0.1 | 2.43 | 3.66 | 78 | 92
| AMD080 | Grandao | 18GRADD002 | 2018-04-27 | 601860.36 | 4607982.76 | 573.76 | 48 | 49 | FGP_BULK | FRESH | 0.09 | 4 | 34 | 88 | 0.02 | 11.6 | 0.3 | 7.7 | 4 | 0.006 | 0.62 | 3.1 | 0.5 | 0.1 | 3.26 | 4.97 | 2 | 40
| AMD081 | Grandao | 18GRADD003 | 2018-04-27 | 601813.79 | 4607983.6 | 563.51 | 39 | 40 | FGP_BULK | FRESH | 0.12 | 16 | 22 | 45.3 | 0.4 | 11.7 | 0.4 | 11.1 | 2 | 0.008 | 0.51 | 1 | 0.5 | 0.1 | 3.56 | 12.77 | 2 | 72
| AMD082 | Grandao | 18GRADD013 | 2018-09-25 | 601595.341 | 4608245.13 | 545.85 | 22 | 23.2 | FGP_BULK | FRESH | 0.1 | 42 | 13 | 95.9 | 0.07 | 9.6 | 1.8 | 13.8 | 3 | 0.01 | 0.22 | 3.2 | 0.5 | 0.1 | 1.19 | 20.56 | 2 | 38
| AMD083 | Reservatorio | 18RESDD005 | 2018-11-08 | 599553.679 | 4609184.153 | 636.6 | 131 | 132 | FGP_BULK | TRANS | 0.14 | 16 | 21 | 18.7 | 0.02 | 3.2 | 1.5 | 6.3 | 6 | 0.009 | 1.17 | 3.1 | 0.5 | 0.1 | 1.55 | 3.61 | 2 | 12
| AMD084 | Reservatorio | 18RESDD004 | 2018-04-09 | 599595.08 | 4609027.92 | 604.25 | 38 | 39 | FGP_BULK | TRANS | 0.05 | 1 | 9 | 59.3 | 0.04 | 17.8 | 0.2 | 11.3 | 4 | 0.006 | 0.55 | 1.5 | 0.5 | 0.1 | 3.87 | 1.8 | 2 | 36
| AMD085 | Grandao | 18GRADD010 | 2018-11-01 | 601742.887 | 4607748.268 | 566.12 | 42 | 43 | FGP | TRANS | 0.05 | 26 | 62 | 64.8 | 0.13 | 8.8 | 5.8 | 8.7 | 4 | 0.008 | 1.46 | 9.1 | 0.5 | 0.1 | 9.17 | 5.3 | 2 | 63
| AMD086 | Grandao | 18GRADD003 | 2018-04-27 | 601813.79 | 4607983.6 | 563.51 | 36 | 37 | FGP | TRANS | 0.21 | 11 | 288 | 67.1 | 0.22 | 11.8 | 5.3 | 57.2 | 8 | 0.023 | 0.85 | 1.3 | 0.5 | 0.1 | 3.69 | 14.97 | 2 | 58

## B
TABLE B - REFERENCE VALUES FOR SOILS LESS THAN 30 M FROM A SURFACE WATER MASS | [11 empty] | Table B Reference Values (ppm)
[12 empty] | Sb | As | Ba | Be | Cd | Pb | Co | Cu | Cr | Hg | Mo | Ni | Ag | Se | Tl | U | V | Zn
[10 empty] | Using GW | Agricultural Use | 1 | 11 | 210 | 2.5 | 1 | 45 | 22 | 62 | 67 | 0.2 | 2 | 37 | 0.5 | 1.2 | 1 | 1.9 | 86 | 290
[11 empty] | Urban / industrial / commercial use | 1.3 | 18 | 220 | 2.5 | 1.2 | 120 | 22 | 92 | 70 | 0.27 | 2 | 82 | 0.5 | 1.5 | 1 | 2.5 | 86 | 290
[10 empty] | Not using GW | Urban / industrial / commercial use | 1.3 | 18 | 220 | 2.5 | 1.2 | 120 | 22 | 92 | 70 | 0.27 | 2 | 82 | 0.5 | 1.5 | 1 | 2.5 | 86 | 290
| SAMPLE ID | PROSPECT | BH ID | SAMPLE DATE (dd/mm/yyyy) | EASTING | NORTHING | ELEVATION (m.RL) | COLLECTION DEPTH (m) |  | LITHOLOGY | WEATHERING | Table B Reference Values (ppm) Sb: Element Concentrations (ppm)
[8 empty] | From | To |  |  | Sb | As | Ba | Be | Cd | Pb | Co | Cu | Cr | Hg | Mo | Ni | Ag | Se | Tl | U | V | Zn
| AMD021 | Grandao | 17GRARC040 | 2018-05-01 | 601755.724 | 4607959.078 | 532.551 | 105 | 106 | SCH | FRESH | 0.67 | 8 | 698 | 3.2 | 0.09 | 30.6 | 12 | 40.2 | 63 | 0.005 | 1.88 | 22.7 | 0.5 | 0.2 | 1.04 | 3.21 | 66 | 83
| AMD022 | Grandao | 18GRADD012 | 2018-11-01 | 601747.006 | 4607746.28 | 566.06 | 68 | 69 | SCH | FRESH | 1.05 | 16 | 364 | 4 | 0.03 | 20.7 | 8.8 | 65.9 | 30 | 0.052 | 1.29 | 17.6 | 0.5 | 0.1 | 0.56 | 2.06 | 43 | 56
| AMD023 | Grandao | 18GRADD007 | 2018-07-17 | 601612.96 | 4608104.55 | 513.666 | 103 | 104 | SCH | FRESH | 0.32 | 3 | 706 | 2.4 | 0.03 | 14 | 7.5 | 6.8 | 30 | 0.006 | 1.44 | 12.6 | 0.5 | 0.1 | 1.31 | 1.61 | 30 | 65
| AMD024 | Grandao | 18GRADD031 | 2018-12-18 | 601507.16 | 4608036.85 | 518.266 | 35 | 36 | SCH | TRANS | 0.47 | 38 | 528 | 2.3 | 0.08 | 19.7 | 6.7 | 26 | 33 | 0.021 | 1.63 | 11.4 | 0.5 | 0.1 | 0.62 | 1.66 | 42 | 35
| AMD025 | Grandao | 18GRARC081 | 2018-06-16 | 601532.71 | 4608005.62 | 505.198 | 163 | 164.2 | FGP | FRESH | 2.35 | 49 | 30 | 40.1 | 0.25 | 25.4 | 1.2 | 84.5 | 7 | 0.085 | 0.93 | 1.3 | 0.5 | 0.1 | 2.44 | 10.61 | 4 | 78
| AMD026 | Reservatorio | 18RESDD005 | 2018-11-08 | 599553.679 | 4609184.153 | 636.6 | 58 | 59 | SCH | FRESH | 0.25 | 35 | 603 | 2.1 | 0.04 | 17.8 | 18.2 | 52.7 | 71 | 0.008 | 1.22 | 36 | 0.5 | 0.1 | 0.59 | 2.27 | 84 | 72
| AMD027 | Reservatorio | 18RESDD008 | 2018-11-16 | 599715.04 | 4609221.47 | 616.212 | 33 | 34 | SCH | TRANS | 0.11 | 31 | 341 | 3.4 | 0.07 | 25 | 7.1 | 12 | 26 | 0.007 | 0.77 | 17.4 | 0.5 | 0.1 | 0.48 | 3.07 | 47 | 61
| AMD028 | Reservatorio | 18RESDD008 | 2018-11-16 | 599715.04 | 4609221.47 | 616.212 | 98.9 | 99.9 | FGP | FRESH | 0.75 | 12 | 29 | 81.4 | 0.59 | 15.1 | 0.4 | 24.7 | 5 | 0.032 | 1.05 | 1.5 | 0.5 | 0.1 | 4.66 | 15.82 | 2 | 166
| AMD029 | NOA | 18NOADD002 | 2018-11-21 | 599004.786 | 4609553.139 | 689.686 | 10 | 12.1 | SCH | TRANS | 0.59 | 29 | 994 | 2.9 | 0.02 | 29.4 | 19.6 | 52.8 | 79 | 0.024 | 1.1 | 30.9 | 0.5 | 0.1 | 1.12 | 4.82 | 98 | 103
| AMD030 | NOA | 18NOADD001 | 2018-11-19 | 599159.952 | 4609480.791 | 676.663 | 8 | 9 | SCH | TRANS | 0.15 | 62 | 1782 | 3.4 | 0.02 | 18.9 | 4.2 | 20 | 32 | 0.007 | 2.19 | 7.9 | 0.5 | 0.1 | 0.58 | 2.68 | 35 | 38
| AMD031 | NOA | 18NOADD001 | 2018-11-19 | 599159.952 | 4609480.791 | 676.663 | 62 | 63 | FGP | FRESH | 0.53 | 2 | 5 | 55.1 | 0.09 | 10.1 | 0.3 | 15.6 | 5 | 0.018 | 1.08 | 0.5 | 0.5 | 0.1 | 2.31 | 5.45 | 2 | 57
| AMD032 | Pinheiro | 18PNRDD001 | 2018-12-15 | 601642.39 | 4607038.79 | 584.544 | 34.7 | 35.7 | SCH | FRESH | 0.12 | 51 | 678 | 3.7 | 0.02 | 22.8 | 13.8 | 19.7 | 42 | 0.01 | 0.76 | 15.5 | 0.5 | 0.1 | 1.12 | 3.41 | 64 | 40
| AMD033 | Pinheiro | 18PNRDD002 | 2018-12-16 | 601599.311 | 4607017.408 | 584.21 | 7 | 8 | SCH | TRANS | 0.25 | 55 | 573 | 2.9 | 0.02 | 21 | 22.7 | 20.9 | 98 | 0.006 | 2.28 | 37.1 | 0.5 | 0.1 | 0.89 | 2.45 | 94 | 123
| AMD034 | Pinheiro | 18PNRDD002 | 2018-12-16 | 601599.311 | 4607017.408 | 584.21 | 10.4 | 11.4 | FGP | TRANS | 0.1 | 17 | 74 | 84.5 | INF | 22.9 | 8.7 | 15.8 | 5 | 0.008 | 0.6 | 37.2 | 0.5 | 0.1 | 2.71 | 2.31 | 3 | 50
| AMD035 | Aldeia | 19ALADD003 | 2019-03-06 | 603000.999 | 4606623.188 | 576.164 | 14 | 15 | SCH | TRANS | 0.07 | 27 | 923 | 2.6 | 0.02 | 23.1 | 6.5 | 15.5 | 38 | 0.008 | 0.69 | 22.5 | 0.5 | 0.1 | 0.75 | 2.6 | 53 | 58
| AMD036 | Aldeia | 19ALADD004 | 2019-03-17 | 602963.793 | 4606769.173 | 588.717 | 34 | 35 | SCH | TRANS | 0.11 | 38 | 820 | 2.7 | 0.03 | 33.1 | 16.3 | 34.1 | 62 | 0.01 | 1.18 | 28.5 | 0.5 | 0.1 | 0.96 | 3 | 73 | 101
| AMD037 | Aldeia | 19ALADD002 | 2019-03-01 | 602979.712 | 4606657.401 | 575.167 | 4.3 | 5.3 | SCH | TRANS | 0.26 | 16 | 1279 | 3.1 | 0.02 | 20.5 | 6.3 | 52.4 | 65 | 0.014 | 3.9 | 8 | 0.5 | 0.2 | 1.13 | 3.06 | 94 | 55
| AMD038 | Aldeia | 19ALADD008 | 2019-05-21 | 602963.895 | 4606687.24 | 574.209 | 69.4 | 70.4 | SCH | FRESH | 0.4 | 37 | 606 | 6.8 | 0.06 | 28.5 | 23.4 | 48 | 93 | 0.007 | 1.27 | 42.8 | 0.5 | 0.1 | 1.94 | 2.83 | 105 | 137
| AMD039 | Aldeia | 19ALARC024 | 2019-03-30 | 602921.121 | 4606710.363 | 584.55 | 143 | 144 | FGP | FRESH | 0.6 | 3 | 11 | 95.7 | 0.28 | 20.6 | 0.2 | 33.6 | 5 | 0.021 | 0.97 | 0.6 | 0.5 | 0.1 | 3.28 | 13.08 | 2 | 112
| AMD040 | Grandao | 18GRADD026 | 2018-10-24 | 601738.644 | 4607927.843 | 517.74 | 8.2 | 9.4 | FGP | TRANS | 0.74 | 7 | 22 | 80.4 | 0.08 | 12.1 | 2.1 | 19.1 | 3 | 0.016 | 0.72 | 2.9 | 0.5 | 0.1 | 4.22 | 7.8 | 2 | 53
| AMD041 | Grandao | 18GRADD016 | 2018-09-20 | 601760.264 | 4608018.919 | 547.38 | 5 | 6.2 | FGP | FRESH | 0.19 | 2 | 8 | 85.5 | 0.26 | 12 | 0.6 | 8.9 | 4 | 0.009 | 0.65 | 0.5 | 0.5 | 0.1 | 3.09 | 11.15 | 2 | 56
| AMD042 | Grandao | 18GRADD024 | 2018-10-11 | 601513.409 | 4607905.756 | 507.91 | 101 | 102 | FGP | FRESH | 0.26 | 2 | 9 | 92 | 0.44 | 11.5 | 0.3 | 12.4 | 3 | 0.01 | 0.75 | 0.6 | 0.5 | 0.1 | 3.5 | 14.27 | 2 | 120
| AMD043 | Grandao | 18GRARC100 | 2018-07-29 | 601742.18 | 4608051.8 | 539.632 | 100 | 100.7 | FGP | FRESH | 0.22 | 7 | 6 | 33.6 | 0.21 | 13.9 | 0.4 | 12.8 | 5 | 0.008 | 1.13 | 0.8 | 0.5 | 0.1 | 2.91 | 3.97 | 2 | 82
| AMD044 | Grandao | 18GRARC089 | 2018-10-02 | 601514.07 | 4607906.79 | 507.834 | 103.8 | 105 | FGP | FRESH | 0.17 | 2 | 6 | 35.3 | 0.27 | 9 | 0.3 | 10.1 | 6 | 0.007 | 1.27 | 0.7 | 0.5 | 0.1 | 3.14 | 4.05 | 2 | 66
| AMD045 | Grandao | 18GRADD026 | 2018-10-24 | 601738.644 | 4607927.843 | 517.74 | 97 | 98 | FGP | FRESH | 0.14 | 1 | 155 | 77 | 0.31 | 7.5 | 0.3 | 6.9 | 4 | 0.007 | 0.87 | 0.7 | 0.5 | 0.1 | 2.07 | 9.83 | 2 | 67
| AMD046 | Grandao | 18GRADD030 | 2018-12-14 | 601750.23 | 4607793.18 | 541.584 | 29 | 30 | FGP | FRESH | 0.25 | 5 | 40 | 80.9 | 0.02 | 9.8 | 0.4 | 13.7 | 3 | 0.008 | 0.37 | 1.6 | 0.5 | 0.1 | 5.76 | 7.5 | 2 | 67
| AMD047 | Grandao | 18GRADD010 | 2018-11-01 | 601742.887 | 4607748.268 | 566.12 | 95 | 96 | FGP | FRESH | 0.2 | 3 | 3 | 92.9 | 0.42 | 11.1 | 0.2 | 7.1 | 6 | 0.006 | 0.84 | 0.9 | 0.5 | 0.1 | 5.2 | 12.08 | 2 | 104
| AMD048 | Grandao | 19GRADD034 | 2019-01-19 | 601834.178 | 4607963.345 | 559.641 | 9 | 10 | SCH | TRANS | 0.09 | 33 | 1006 | 3.1 | 0.02 | 19.2 | 21 | 46.9 | 70 | 0.007 | 0.5 | 34.1 | 0.5 | 0.1 | 1.49 | 2.7 | 107 | 120
| AMD049 | Grandao | 18GRADD009 | 2018-11-01 | 601611.881 | 4607985.887 | 502.08 | 66.2 | 67 | SCH | TRANS | 0.18 | 3 | 650 | 9.4 | 0.02 | 17.2 | 13.6 | 10.8 | 55 | 0.016 | 0.74 | 24.8 | 0.5 | 0.1 | 0.76 | 3.05 | 71 | 97
| AMD050 | Grandao | 18GRADD024 | 2018-10-11 | 601513.409 | 4607905.756 | 507.91 | 9 | 10 | SCH | TRANS | 0.29 | 25 | 478 | 6.3 | 0.04 | 26.1 | 27.9 | 75.9 | 75 | 0.009 | 2.51 | 51.2 | 0.5 | 0.1 | 1.2 | 4.62 | 107 | 119
| AMD051 | Grandao | 18GRADD028 | 2018-10-31 | 601733.752 | 4607931.113 | 517.86 | 12 | 13 | SCH | TRANS | 0.08 | 120 | 377 | 4.8 | 0.03 | 8.6 | 18.5 | 8.9 | 55 | 0.008 | 1.52 | 26.9 | 0.5 | 0.1 | 0.6 | 5.37 | 67 | 121
| AMD052 | Grandao | 18GRADD011 | 2018-10-07 | 601530.1 | 4608001.841 | 505.2 | 71 | 72 | SCH | FRESH | 0.2 | 27 | 746 | 4.1 | 0.06 | 34.8 | 9.2 | 14.2 | 59 | 0.013 | 1.66 | 17.7 | 0.5 | 0.1 | 0.92 | 3.41 | 49 | 67
| AMD053 | Grandao | 18GRADD024 | 2018-10-11 | 601513.409 | 4607905.756 | 507.91 | 74 | 75 | SCH | FRESH | 0.16 | 6 | 1042 | 2.3 | 0.16 | 25.5 | 20.5 | 58.1 | 78 | 0.009 | 1.82 | 48.5 | 0.5 | 0.8 | 1.1 | 2.47 | 109 | 136
| AMD054 | Grandao | 18GRARC089 | 2018-10-02 | 601514.07 | 4607906.79 | 507.834 | 91 | 92 | SCH | FRESH | 0.355 | 107.5 | 428 | 4.8 | 0.065 | 21.1 | 7.35 | 14.3 | 24 | 0.011 | 1.375 | 11.45 | 0.5 | 0.1 | 0.615 | 4.92 | 27.5 | 50
| AMD055 | Grandao | 18GRADD026 | 2018-10-24 | 601738.644 | 4607927.843 | 517.74 | 80 | 81 | SCH | FRESH | 0.34 | 117 | 778 | 3.8 | 0.1 | 17.6 | 11 | 27 | 46 | 0.008 | 1.72 | 22.2 | 0.5 | 0.1 | 0.8 | 3.23 | 61 | 33
| AMD056 | Grandao | 18GRADD002 | 2018-04-27 | 601860.36 | 4607982.76 | 573.76 | 40.9 | 42 | SCH | FRESH | 0.34 | 246 | 469 | 18 | 0.28 | 15.1 | 5.2 | 33.3 | 37 | 0.014 | 1.57 | 9.7 | 0.5 | 0.1 | 3.43 | 5.67 | 43 | 85
| AMD057 | Reservatorio | 18RESDD006 | 2018-11-03 | 599633.328 | 4609120.658 | 599.62 | 35 | 36 | FGP | TRANS | 0.19 | 6 | 21 | 94.9 | 0.06 | 17.7 | 0.3 | 22 | 4 | 0.014 | 0.4 | 0.9 | 0.5 | 0.1 | 2.97 | 2.1 | 2 | 67
| AMD058 | Reservatorio | 18RESDD004 | 2018-04-09 | 599595.08 | 4609027.92 | 604.25 | 54 | 55 | FGP | TRANS | 0.22 | 2 | 17 | 27.8 | 0.07 | 17.9 | 0.2 | 23.3 | 4 | 0.02 | 0.66 | 0.5 | 0.5 | 0.1 | 2.83 | 3.43 | 2 | 44
| AMD059 | Reservatorio | 18RESDD003 | 2018-04-09 | 599704.71 | 4609172.24 | 610.45 | 38 | 39 | FGP | FRESH | 0.17 | 3 | 5 | 31.7 | 0.1 | 15.3 | 0.2 | 10.1 | 6 | 0.008 | 0.66 | 0.5 | 0.5 | 0.1 | 2.67 | 6.6 | 2 | 54
| AMD060 | Reservatorio | 18RESDD005 | 2018-11-08 | 599553.679 | 4609184.153 | 636.6 | 107 | 108 | FGP | FRESH | 0.38 | 5 | 7 | 69.8 | 0.07 | 13.6 | 0.3 | 45.5 | 7 | 0.028 | 0.9 | 0.5 | 0.5 | 0.1 | 2.57 | 8.39 | 2 | 58
| AMD061 | Reservatorio | 18RESDD002 | 2018-04-09 | 599782.728 | 4609188.433 | 612.579 | 41 | 42 | FGP | FRESH | 0.13 | 1 | 4 | 72.1 | 0.15 | 13.1 | 0.2 | 9.7 | 5 | 0.007 | 0.65 | 0.9 | 1.2 | 0.1 | 3.51 | 5.61 | 2 | 89
| AMD062 | Reservatorio | 18RESDD007 | 2018-11-12 | 599715.66 | 4609220.39 | 616.199 | 90 | 90.8 | FGP | FRESH | 0.53 | 8 | 8 | 67.8 | 0.49 | 19.1 | 0.3 | 76.4 | 7 | 0.05 | 1.03 | 0.8 | 0.5 | 0.1 | 3.68 | 13.71 | 2 | 144
| AMD063 | Reservatorio | 18RESDD008 | 2018-11-16 | 599715.04 | 4609221.47 | 616.212 | 66 | 67 | FGP | FRESH | 0.54 | 6 | 5 | 50.9 | 0.36 | 20.8 | 0.3 | 84.5 | 9 | 0.048 | 0.94 | 0.5 | 0.5 | 0.1 | 3.54 | 10.26 | 2 | 96
| AMD064 | Reservatorio | 18RESDD003 | 2018-04-09 | 599704.71 | 4609172.24 | 610.45 | 12 | 13 | SCH | TRANS | 0.09 | 7 | 778 | 2.1 | 0.06 | 25.3 | 24.8 | 32.6 | 81 | 0.016 | 0.44 | 44.5 | 0.5 | 0.1 | 1.08 | 2.56 | 103 | 133
| AMD065 | Reservatorio | 18RESDD005 | 2018-11-08 | 599553.679 | 4609184.153 | 636.6 | 18 | 19 | SCH | TRANS | 0.12 | 17.5 | 547.5 | 2.45 | 0.02 | 24.55 | 15.2 | 27.55 | 50 | 0.019 | 0.59 | 24.1 | 0.5 | 0.1 | 0.615 | 2.68 | 66 | 70.5
| AMD066 | Reservatorio | 18RESDD002 | 2018-04-09 | 599782.728 | 4609188.433 | 612.579 | 32 | 33 | SCH | FRESH | 0.64 | 424 | 976 | 7.2 | 0.02 | 27.8 | 15.9 | 27.2 | 68 | 0.006 | 0.55 | 23.8 | 0.5 | 0.1 | 4.5 | 3.54 | 90 | 103
| AMD067 | Reservatorio | 18RESDD007 | 2018-11-12 | 599715.66 | 4609220.39 | 616.199 | 58.65 | 59.65 | SCH | FRESH | 0.05 | 32 | 776 | 3 | 0.06 | 18.4 | 12.1 | 22.6 | 46 | 0.005 | 0.64 | 25 | 0.5 | 0.1 | 1.11 | 2.61 | 66 | 75
| AMD068 | Reservatorio | 18RESDD005 | 2018-11-08 | 599553.679 | 4609184.153 | 636.6 | 90 | 91 | SCH | FRESH | 0.2 | 41 | 548 | 25.9 | 0.03 | 34.5 | 16.1 | 37.5 | 65 | 0.01 | 1.42 | 29.1 | 0.5 | 0.1 | 0.87 | 2.39 | 66 | 111
| AMD069 | Reservatorio | 18RESDD008 | 2018-11-16 | 599715.04 | 4609221.47 | 616.212 | 59 | 60 | SCH | FRESH | 0.05 | 81 | 680 | 5.9 | INF | 41.8 | 9.6 | 23.8 | 40 | 0.01 | 1.59 | 18.2 | 0.5 | 0.1 | 1.37 | 3.32 | 55 | 62
| AMD070 | Reservatorio | 18RESDD003 | 2018-04-09 | 599704.71 | 4609172.24 | 610.45 | 75 | 76 | SCH | FRESH | 0.15 | 49 | 743 | 3.4 | 0.02 | 23.6 | 12.3 | 23.8 | 54 | 0.011 | 0.95 | 24.9 | 0.5 | 0.1 | 1.34 | 2.93 | 65 | 82
| AMD071 | NOA | 18NOADD002 | 2018-11-21 | 599004.786 | 4609553.139 | 689.686 | 17.3 | 18.3 | FGP | FRESH | 0.17 | 2 | 14 | 59.5 | 0.07 | 14.4 | 0.6 | 23.4 | 6 | 0.014 | 0.61 | 1.1 | 0.5 | 0.1 | 3.72 | 16.97 | 2 | 58
| AMD072 | NOA | 18NOADD001 | 2018-11-19 | 599159.952 | 4609480.791 | 676.663 | 25.7 | 26.2 | FGP | FRESH | 0.39 | 34 | 11 | 34.9 | 0.04 | 14.4 | 0.3 | 36.9 | 6 | 0.024 | 0.82 | 0.5 | 0.5 | 0.1 | 2.47 | 5.76 | 2 | 72
| AMD073 | NOA | 18NOADD001 | 2018-11-19 | 599159.952 | 4609480.791 | 676.663 | 70 | 70.55 | FGP | FRESH | 0.24 | 5 | 7 | 123 | 0.26 | 12.2 | 0.3 | 24 | 5 | 0.017 | 0.76 | 0.7 | 0.5 | 0.1 | 3.5 | 13.62 | 2 | 120
| AMD074 | NOA | 18NOADD002 | 2018-11-21 | 599004.786 | 4609553.139 | 689.686 | 38 | 39 | SCH | FRESH | 0.05 | 3 | 1228 | 3.3 | 0.03 | 21.4 | 16.6 | 31.7 | 83 | 0.007 | 1.19 | 32.8 | 1.8 | 0.1 | 1.34 | 3.41 | 86 | 106
| AMD075 | NOA | 18NOADD001 | 2018-11-19 | 599159.952 | 4609480.791 | 676.663 | 52 | 53 | SCH | FRESH | 0.05 | 5 | 635 | 2.5 | 0.02 | 26.6 | 8.9 | 20.6 | 48 | 0.012 | 0.83 | 17.6 | 0.5 | 0.1 | 0.86 | 2.43 | 48 | 62
| AMD076 | Pinheiro | 18PNRDD002 | 2018-12-16 | 601571.61 | 4606855.49 | 584.783 | 23 | 24 | FGP | TRANS | 0.15 | 12 | 44 | 84 | 0.02 | 8.5 | 16.2 | 19.3 | 3 | 0.01 | 0.5 | 48.3 | 0.5 | 0.1 | 1.98 | 3.69 | 2 | 62
| AMD077 | Pinheiro | 18PNRDD001 | 2018-12-15 | 601545.88 | 4606983.86 | 564.557 | 6 | 7 | SCH | TRANS | 0.21 | 52 | 725 | 17.2 | 0.02 | 25.4 | 5.6 | 31.5 | 33 | 0.008 | 1.21 | 7.2 | 0.5 | 0.1 | 1.09 | 5.07 | 46 | 43
| AMD078 | Pinheiro | 18PNRDD001 | 2018-12-15 | 601545.88 | 4606983.86 | 564.557 | 43 | 44 | SCH | FRESH | 0.49 | 85 | 648 | 6.1 | 0.02 | 25.2 | 24.9 | 32.7 | 100 | 0.008 | 0.93 | 42.8 | 0.5 | 0.1 | 1.22 | 2.8 | 113 | 120
| AMD079 | Pinheiro | 18PNRDD002 | 2018-12-16 | 601571.61 | 4606855.49 | 584.783 | 55 | 56 | SCH | FRESH | 0.2 | 128 | 853 | 4.1 | 0.05 | 27.5 | 14.8 | 26.2 | 62 | 0.008 | 1.22 | 21 | 0.5 | 0.1 | 2.43 | 3.66 | 78 | 92
| AMD080 | Grandao | 18GRADD002 | 2018-04-27 | 601860.36 | 4607982.76 | 573.76 | 48 | 49 | FGP_BULK | FRESH | 0.09 | 4 | 34 | 88 | 0.02 | 11.6 | 0.3 | 7.7 | 4 | 0.006 | 0.62 | 3.1 | 0.5 | 0.1 | 3.26 | 4.97 | 2 | 40
| AMD081 | Grandao | 18GRADD003 | 2018-04-27 | 601813.79 | 4607983.6 | 563.51 | 39 | 40 | FGP_BULK | FRESH | 0.12 | 16 | 22 | 45.3 | 0.4 | 11.7 | 0.4 | 11.1 | 2 | 0.008 | 0.51 | 1 | 0.5 | 0.1 | 3.56 | 12.77 | 2 | 72
| AMD082 | Grandao | 18GRADD013 | 2018-09-25 | 601595.341 | 4608245.13 | 545.85 | 22 | 23.2 | FGP_BULK | FRESH | 0.1 | 42 | 13 | 95.9 | 0.07 | 9.6 | 1.8 | 13.8 | 3 | 0.01 | 0.22 | 3.2 | 0.5 | 0.1 | 1.19 | 20.56 | 2 | 38
| AMD083 | Reservatorio | 18RESDD005 | 2018-11-08 | 599553.679 | 4609184.153 | 636.6 | 131 | 132 | FGP_BULK | TRANS | 0.14 | 16 | 21 | 18.7 | 0.02 | 3.2 | 1.5 | 6.3 | 6 | 0.009 | 1.17 | 3.1 | 0.5 | 0.1 | 1.55 | 3.61 | 2 | 12
| AMD084 | Reservatorio | 18RESDD004 | 2018-04-09 | 599595.08 | 4609027.92 | 604.25 | 38 | 39 | FGP_BULK | TRANS | 0.05 | 1 | 9 | 59.3 | 0.04 | 17.8 | 0.2 | 11.3 | 4 | 0.006 | 0.55 | 1.5 | 0.5 | 0.1 | 3.87 | 1.8 | 2 | 36
| AMD085 | Grandao | 18GRADD010 | 2018-11-01 | 601742.887 | 4607748.268 | 566.12 | 42 | 43 | FGP | TRANS | 0.05 | 26 | 62 | 64.8 | 0.13 | 8.8 | 5.8 | 8.7 | 4 | 0.008 | 1.46 | 9.1 | 0.5 | 0.1 | 9.17 | 5.3 | 2 | 63
| AMD086 | Grandao | 18GRADD003 | 2018-04-27 | 601813.79 | 4607983.6 | 563.51 | 36 | 37 | FGP | TRANS | 0.21 | 11 | 288 | 67.1 | 0.22 | 11.8 | 5.3 | 57.2 | 8 | 0.023 | 0.85 | 1.3 | 0.5 | 0.1 | 3.69 | 14.97 | 2 | 58

## C
TABLE C - REFERENCE VALUES FOR SHALLOW / DEEP SOILS | [11 empty] | Table C Reference values (ppm)
[12 empty] | Sb | As | Ba | Be | Cd | Pb | Co | Cu | Cr | Hg | Mo | Ni | Ag | Se | Tl | U | V | Zn
[10 empty] | Using GW | Agricultural Use | 7.5 | 11 | 390 | 4 | 1 | 45 | 22 | 140 | 160 | 0.25 | 6.9 | 100 | 20 | 2.4 | 1 | 23 | 86 | 340
[11 empty] | Urban use | 7.5 | 18 | 390 | 4 | 1.2 | 120 | 22 | 140 | 160 | 0.27 | 6.9 | 100 | 20 | 2.4 | 1 | 23 | 86 | 340
[11 empty] | Industrial / commercial use | 40 | 18 | 670 | 8 | 1.9 | 120 | 80 | 230 | 160 | 3.9 | 40 | 270 | 40 | 5.5 | 3.3 | 33 | 86 | 340
[10 empty] | Not using GW | Urban use | 7.5 | 18 | 390 | 4 | 1.2 | 120 | 22 | 140 | 160 | 0.27 | 6.9 | 100 | 20 | 2.4 | 1 | 23 | 86 | 340
[11 empty] | Industrial / commercial use | 40 | 18 | 670 | 8 | 1.9 | 120 | 80 | 230 | 160 | 3.9 | 40 | 270 | 40 | 5.5 | 3.3 | 33 | 86 | 340
*Note: Where reference values were given for both fine/medium and coarse grained soils, the lesser of value has been adopted.
| SAMPLE ID | PROSPECT | BH ID | SAMPLE DATE (dd/mm/yyyy) | EASTING | NORTHING | ELEVATION (m.RL) | COLLECTION DEPTH (m) |  | LITHOLOGY | WEATHERING | Table C Reference values (ppm) Sb: Element Concentrations (ppm)
[8 empty] | From | To |  |  | Sb | As | Ba | Be | Cd | Pb | Co | Cu | Cr | Hg | Mo | Ni | Ag | Se | Tl | U | V | Zn
| AMD021 | Grandao | 17GRARC040 | 2018-05-01 | 601755.724 | 4607959.078 | 532.551 | 105 | 106 | SCH | FRESH | 0.67 | 8 | 698 | 3.2 | 0.09 | 30.6 | 12 | 40.2 | 63 | 0.005 | 1.88 | 22.7 | 0.5 | 0.2 | 1.04 | 3.21 | 66 | 83
| AMD022 | Grandao | 18GRADD012 | 2018-11-01 | 601747.006 | 4607746.28 | 566.06 | 68 | 69 | SCH | FRESH | 1.05 | 16 | 364 | 4 | 0.03 | 20.7 | 8.8 | 65.9 | 30 | 0.052 | 1.29 | 17.6 | 0.5 | 0.1 | 0.56 | 2.06 | 43 | 56
| AMD023 | Grandao | 18GRADD007 | 2018-07-17 | 601612.96 | 4608104.55 | 513.666 | 103 | 104 | SCH | FRESH | 0.32 | 3 | 706 | 2.4 | 0.03 | 14 | 7.5 | 6.8 | 30 | 0.006 | 1.44 | 12.6 | 0.5 | 0.1 | 1.31 | 1.61 | 30 | 65
| AMD024 | Grandao | 18GRADD031 | 2018-12-18 | 601507.16 | 4608036.85 | 518.266 | 35 | 36 | SCH | TRANS | 0.47 | 38 | 528 | 2.3 | 0.08 | 19.7 | 6.7 | 26 | 33 | 0.021 | 1.63 | 11.4 | 0.5 | 0.1 | 0.62 | 1.66 | 42 | 35
| AMD025 | Grandao | 18GRARC081 | 2018-06-16 | 601532.71 | 4608005.62 | 505.198 | 163 | 164.2 | FGP | FRESH | 2.35 | 49 | 30 | 40.1 | 0.25 | 25.4 | 1.2 | 84.5 | 7 | 0.085 | 0.93 | 1.3 | 0.5 | 0.1 | 2.44 | 10.61 | 4 | 78
| AMD026 | Reservatorio | 18RESDD005 | 2018-11-08 | 599553.679 | 4609184.153 | 636.6 | 58 | 59 | SCH | FRESH | 0.25 | 35 | 603 | 2.1 | 0.04 | 17.8 | 18.2 | 52.7 | 71 | 0.008 | 1.22 | 36 | 0.5 | 0.1 | 0.59 | 2.27 | 84 | 72
| AMD027 | Reservatorio | 18RESDD008 | 2018-11-16 | 599715.04 | 4609221.47 | 616.212 | 33 | 34 | SCH | TRANS | 0.11 | 31 | 341 | 3.4 | 0.07 | 25 | 7.1 | 12 | 26 | 0.007 | 0.77 | 17.4 | 0.5 | 0.1 | 0.48 | 3.07 | 47 | 61
| AMD028 | Reservatorio | 18RESDD008 | 2018-11-16 | 599715.04 | 4609221.47 | 616.212 | 98.9 | 99.9 | FGP | FRESH | 0.75 | 12 | 29 | 81.4 | 0.59 | 15.1 | 0.4 | 24.7 | 5 | 0.032 | 1.05 | 1.5 | 0.5 | 0.1 | 4.66 | 15.82 | 2 | 166
| AMD029 | NOA | 18NOADD002 | 2018-11-21 | 599004.786 | 4609553.139 | 689.686 | 10 | 12.1 | SCH | TRANS | 0.59 | 29 | 994 | 2.9 | 0.02 | 29.4 | 19.6 | 52.8 | 79 | 0.024 | 1.1 | 30.9 | 0.5 | 0.1 | 1.12 | 4.82 | 98 | 103
| AMD030 | NOA | 18NOADD001 | 2018-11-19 | 599159.952 | 4609480.791 | 676.663 | 8 | 9 | SCH | TRANS | 0.15 | 62 | 1782 | 3.4 | 0.02 | 18.9 | 4.2 | 20 | 32 | 0.007 | 2.19 | 7.9 | 0.5 | 0.1 | 0.58 | 2.68 | 35 | 38
| AMD031 | NOA | 18NOADD001 | 2018-11-19 | 599159.952 | 4609480.791 | 676.663 | 62 | 63 | FGP | FRESH | 0.53 | 2 | 5 | 55.1 | 0.09 | 10.1 | 0.3 | 15.6 | 5 | 0.018 | 1.08 | 0.5 | 0.5 | 0.1 | 2.31 | 5.45 | 2 | 57
| AMD032 | Pinheiro | 18PNRDD001 | 2018-12-15 | 601642.39 | 4607038.79 | 584.544 | 34.7 | 35.7 | SCH | FRESH | 0.12 | 51 | 678 | 3.7 | 0.02 | 22.8 | 13.8 | 19.7 | 42 | 0.01 | 0.76 | 15.5 | 0.5 | 0.1 | 1.12 | 3.41 | 64 | 40
| AMD033 | Pinheiro | 18PNRDD002 | 2018-12-16 | 601599.311 | 4607017.408 | 584.21 | 7 | 8 | SCH | TRANS | 0.25 | 55 | 573 | 2.9 | 0.02 | 21 | 22.7 | 20.9 | 98 | 0.006 | 2.28 | 37.1 | 0.5 | 0.1 | 0.89 | 2.45 | 94 | 123
| AMD034 | Pinheiro | 18PNRDD002 | 2018-12-16 | 601599.311 | 4607017.408 | 584.21 | 10.4 | 11.4 | FGP | TRANS | 0.1 | 17 | 74 | 84.5 | INF | 22.9 | 8.7 | 15.8 | 5 | 0.008 | 0.6 | 37.2 | 0.5 | 0.1 | 2.71 | 2.31 | 3 | 50
| AMD035 | Aldeia | 19ALADD003 | 2019-03-06 | 603000.999 | 4606623.188 | 576.164 | 14 | 15 | SCH | TRANS | 0.07 | 27 | 923 | 2.6 | 0.02 | 23.1 | 6.5 | 15.5 | 38 | 0.008 | 0.69 | 22.5 | 0.5 | 0.1 | 0.75 | 2.6 | 53 | 58
| AMD036 | Aldeia | 19ALADD004 | 2019-03-17 | 602963.793 | 4606769.173 | 588.717 | 34 | 35 | SCH | TRANS | 0.11 | 38 | 820 | 2.7 | 0.03 | 33.1 | 16.3 | 34.1 | 62 | 0.01 | 1.18 | 28.5 | 0.5 | 0.1 | 0.96 | 3 | 73 | 101
| AMD037 | Aldeia | 19ALADD002 | 2019-03-01 | 602979.712 | 4606657.401 | 575.167 | 4.3 | 5.3 | SCH | TRANS | 0.26 | 16 | 1279 | 3.1 | 0.02 | 20.5 | 6.3 | 52.4 | 65 | 0.014 | 3.9 | 8 | 0.5 | 0.2 | 1.13 | 3.06 | 94 | 55
| AMD038 | Aldeia | 19ALADD008 | 2019-05-21 | 602963.895 | 4606687.24 | 574.209 | 69.4 | 70.4 | SCH | FRESH | 0.4 | 37 | 606 | 6.8 | 0.06 | 28.5 | 23.4 | 48 | 93 | 0.007 | 1.27 | 42.8 | 0.5 | 0.1 | 1.94 | 2.83 | 105 | 137
| AMD039 | Aldeia | 19ALARC024 | 2019-03-30 | 602921.121 | 4606710.363 | 584.55 | 143 | 144 | FGP | FRESH | 0.6 | 3 | 11 | 95.7 | 0.28 | 20.6 | 0.2 | 33.6 | 5 | 0.021 | 0.97 | 0.6 | 0.5 | 0.1 | 3.28 | 13.08 | 2 | 112
| AMD040 | Grandao | 18GRADD026 | 2018-10-24 | 601738.644 | 4607927.843 | 517.74 | 8.2 | 9.4 | FGP | TRANS | 0.74 | 7 | 22 | 80.4 | 0.08 | 12.1 | 2.1 | 19.1 | 3 | 0.016 | 0.72 | 2.9 | 0.5 | 0.1 | 4.22 | 7.8 | 2 | 53
| AMD041 | Grandao | 18GRADD016 | 2018-09-20 | 601760.264 | 4608018.919 | 547.38 | 5 | 6.2 | FGP | FRESH | 0.19 | 2 | 8 | 85.5 | 0.26 | 12 | 0.6 | 8.9 | 4 | 0.009 | 0.65 | 0.5 | 0.5 | 0.1 | 3.09 | 11.15 | 2 | 56
| AMD042 | Grandao | 18GRADD024 | 2018-10-11 | 601513.409 | 4607905.756 | 507.91 | 101 | 102 | FGP | FRESH | 0.26 | 2 | 9 | 92 | 0.44 | 11.5 | 0.3 | 12.4 | 3 | 0.01 | 0.75 | 0.6 | 0.5 | 0.1 | 3.5 | 14.27 | 2 | 120
| AMD043 | Grandao | 18GRARC100 | 2018-07-29 | 601742.18 | 4608051.8 | 539.632 | 100 | 100.7 | FGP | FRESH | 0.22 | 7 | 6 | 33.6 | 0.21 | 13.9 | 0.4 | 12.8 | 5 | 0.008 | 1.13 | 0.8 | 0.5 | 0.1 | 2.91 | 3.97 | 2 | 82
| AMD044 | Grandao | 18GRARC089 | 2018-10-02 | 601514.07 | 4607906.79 | 507.834 | 103.8 | 105 | FGP | FRESH | 0.17 | 2 | 6 | 35.3 | 0.27 | 9 | 0.3 | 10.1 | 6 | 0.007 | 1.27 | 0.7 | 0.5 | 0.1 | 3.14 | 4.05 | 2 | 66
| AMD045 | Grandao | 18GRADD026 | 2018-10-24 | 601738.644 | 4607927.843 | 517.74 | 97 | 98 | FGP | FRESH | 0.14 | 1 | 155 | 77 | 0.31 | 7.5 | 0.3 | 6.9 | 4 | 0.007 | 0.87 | 0.7 | 0.5 | 0.1 | 2.07 | 9.83 | 2 | 67
| AMD046 | Grandao | 18GRADD030 | 2018-12-14 | 601750.23 | 4607793.18 | 541.584 | 29 | 30 | FGP | FRESH | 0.25 | 5 | 40 | 80.9 | 0.02 | 9.8 | 0.4 | 13.7 | 3 | 0.008 | 0.37 | 1.6 | 0.5 | 0.1 | 5.76 | 7.5 | 2 | 67
| AMD047 | Grandao | 18GRADD010 | 2018-11-01 | 601742.887 | 4607748.268 | 566.12 | 95 | 96 | FGP | FRESH | 0.2 | 3 | 3 | 92.9 | 0.42 | 11.1 | 0.2 | 7.1 | 6 | 0.006 | 0.84 | 0.9 | 0.5 | 0.1 | 5.2 | 12.08 | 2 | 104
| AMD048 | Grandao | 19GRADD034 | 2019-01-19 | 601834.178 | 4607963.345 | 559.641 | 9 | 10 | SCH | TRANS | 0.09 | 33 | 1006 | 3.1 | 0.02 | 19.2 | 21 | 46.9 | 70 | 0.007 | 0.5 | 34.1 | 0.5 | 0.1 | 1.49 | 2.7 | 107 | 120
| AMD049 | Grandao | 18GRADD009 | 2018-11-01 | 601611.881 | 4607985.887 | 502.08 | 66.2 | 67 | SCH | TRANS | 0.18 | 3 | 650 | 9.4 | 0.02 | 17.2 | 13.6 | 10.8 | 55 | 0.016 | 0.74 | 24.8 | 0.5 | 0.1 | 0.76 | 3.05 | 71 | 97
| AMD050 | Grandao | 18GRADD024 | 2018-10-11 | 601513.409 | 4607905.756 | 507.91 | 9 | 10 | SCH | TRANS | 0.29 | 25 | 478 | 6.3 | 0.04 | 26.1 | 27.9 | 75.9 | 75 | 0.009 | 2.51 | 51.2 | 0.5 | 0.1 | 1.2 | 4.62 | 107 | 119
| AMD051 | Grandao | 18GRADD028 | 2018-10-31 | 601733.752 | 4607931.113 | 517.86 | 12 | 13 | SCH | TRANS | 0.08 | 120 | 377 | 4.8 | 0.03 | 8.6 | 18.5 | 8.9 | 55 | 0.008 | 1.52 | 26.9 | 0.5 | 0.1 | 0.6 | 5.37 | 67 | 121
| AMD052 | Grandao | 18GRADD011 | 2018-10-07 | 601530.1 | 4608001.841 | 505.2 | 71 | 72 | SCH | FRESH | 0.2 | 27 | 746 | 4.1 | 0.06 | 34.8 | 9.2 | 14.2 | 59 | 0.013 | 1.66 | 17.7 | 0.5 | 0.1 | 0.92 | 3.41 | 49 | 67
| AMD053 | Grandao | 18GRADD024 | 2018-10-11 | 601513.409 | 4607905.756 | 507.91 | 74 | 75 | SCH | FRESH | 0.16 | 6 | 1042 | 2.3 | 0.16 | 25.5 | 20.5 | 58.1 | 78 | 0.009 | 1.82 | 48.5 | 0.5 | 0.8 | 1.1 | 2.47 | 109 | 136
| AMD054 | Grandao | 18GRARC089 | 2018-10-02 | 601514.07 | 4607906.79 | 507.834 | 91 | 92 | SCH | FRESH | 0.355 | 107.5 | 428 | 4.8 | 0.065 | 21.1 | 7.35 | 14.3 | 24 | 0.011 | 1.375 | 11.45 | 0.5 | 0.1 | 0.615 | 4.92 | 27.5 | 50
| AMD055 | Grandao | 18GRADD026 | 2018-10-24 | 601738.644 | 4607927.843 | 517.74 | 80 | 81 | SCH | FRESH | 0.34 | 117 | 778 | 3.8 | 0.1 | 17.6 | 11 | 27 | 46 | 0.008 | 1.72 | 22.2 | 0.5 | 0.1 | 0.8 | 3.23 | 61 | 33
| AMD056 | Grandao | 18GRADD002 | 2018-04-27 | 601860.36 | 4607982.76 | 573.76 | 40.9 | 42 | SCH | FRESH | 0.34 | 246 | 469 | 18 | 0.28 | 15.1 | 5.2 | 33.3 | 37 | 0.014 | 1.57 | 9.7 | 0.5 | 0.1 | 3.43 | 5.67 | 43 | 85
| AMD057 | Reservatorio | 18RESDD006 | 2018-11-03 | 599633.328 | 4609120.658 | 599.62 | 35 | 36 | FGP | TRANS | 0.19 | 6 | 21 | 94.9 | 0.06 | 17.7 | 0.3 | 22 | 4 | 0.014 | 0.4 | 0.9 | 0.5 | 0.1 | 2.97 | 2.1 | 2 | 67
| AMD058 | Reservatorio | 18RESDD004 | 2018-04-09 | 599595.08 | 4609027.92 | 604.25 | 54 | 55 | FGP | TRANS | 0.22 | 2 | 17 | 27.8 | 0.07 | 17.9 | 0.2 | 23.3 | 4 | 0.02 | 0.66 | 0.5 | 0.5 | 0.1 | 2.83 | 3.43 | 2 | 44
| AMD059 | Reservatorio | 18RESDD003 | 2018-04-09 | 599704.71 | 4609172.24 | 610.45 | 38 | 39 | FGP | FRESH | 0.17 | 3 | 5 | 31.7 | 0.1 | 15.3 | 0.2 | 10.1 | 6 | 0.008 | 0.66 | 0.5 | 0.5 | 0.1 | 2.67 | 6.6 | 2 | 54
| AMD060 | Reservatorio | 18RESDD005 | 2018-11-08 | 599553.679 | 4609184.153 | 636.6 | 107 | 108 | FGP | FRESH | 0.38 | 5 | 7 | 69.8 | 0.07 | 13.6 | 0.3 | 45.5 | 7 | 0.028 | 0.9 | 0.5 | 0.5 | 0.1 | 2.57 | 8.39 | 2 | 58
| AMD061 | Reservatorio | 18RESDD002 | 2018-04-09 | 599782.728 | 4609188.433 | 612.579 | 41 | 42 | FGP | FRESH | 0.13 | 1 | 4 | 72.1 | 0.15 | 13.1 | 0.2 | 9.7 | 5 | 0.007 | 0.65 | 0.9 | 1.2 | 0.1 | 3.51 | 5.61 | 2 | 89
| AMD062 | Reservatorio | 18RESDD007 | 2018-11-12 | 599715.66 | 4609220.39 | 616.199 | 90 | 90.8 | FGP | FRESH | 0.53 | 8 | 8 | 67.8 | 0.49 | 19.1 | 0.3 | 76.4 | 7 | 0.05 | 1.03 | 0.8 | 0.5 | 0.1 | 3.68 | 13.71 | 2 | 144
| AMD063 | Reservatorio | 18RESDD008 | 2018-11-16 | 599715.04 | 4609221.47 | 616.212 | 66 | 67 | FGP | FRESH | 0.54 | 6 | 5 | 50.9 | 0.36 | 20.8 | 0.3 | 84.5 | 9 | 0.048 | 0.94 | 0.5 | 0.5 | 0.1 | 3.54 | 10.26 | 2 | 96
| AMD064 | Reservatorio | 18RESDD003 | 2018-04-09 | 599704.71 | 4609172.24 | 610.45 | 12 | 13 | SCH | TRANS | 0.09 | 7 | 778 | 2.1 | 0.06 | 25.3 | 24.8 | 32.6 | 81 | 0.016 | 0.44 | 44.5 | 0.5 | 0.1 | 1.08 | 2.56 | 103 | 133
| AMD065 | Reservatorio | 18RESDD005 | 2018-11-08 | 599553.679 | 4609184.153 | 636.6 | 18 | 19 | SCH | TRANS | 0.12 | 17.5 | 547.5 | 2.45 | 0.02 | 24.55 | 15.2 | 27.55 | 50 | 0.019 | 0.59 | 24.1 | 0.5 | 0.1 | 0.615 | 2.68 | 66 | 70.5
| AMD066 | Reservatorio | 18RESDD002 | 2018-04-09 | 599782.728 | 4609188.433 | 612.579 | 32 | 33 | SCH | FRESH | 0.64 | 424 | 976 | 7.2 | 0.02 | 27.8 | 15.9 | 27.2 | 68 | 0.006 | 0.55 | 23.8 | 0.5 | 0.1 | 4.5 | 3.54 | 90 | 103
| AMD067 | Reservatorio | 18RESDD007 | 2018-11-12 | 599715.66 | 4609220.39 | 616.199 | 58.65 | 59.65 | SCH | FRESH | 0.05 | 32 | 776 | 3 | 0.06 | 18.4 | 12.1 | 22.6 | 46 | 0.005 | 0.64 | 25 | 0.5 | 0.1 | 1.11 | 2.61 | 66 | 75
| AMD068 | Reservatorio | 18RESDD005 | 2018-11-08 | 599553.679 | 4609184.153 | 636.6 | 90 | 91 | SCH | FRESH | 0.2 | 41 | 548 | 25.9 | 0.03 | 34.5 | 16.1 | 37.5 | 65 | 0.01 | 1.42 | 29.1 | 0.5 | 0.1 | 0.87 | 2.39 | 66 | 111
| AMD069 | Reservatorio | 18RESDD008 | 2018-11-16 | 599715.04 | 4609221.47 | 616.212 | 59 | 60 | SCH | FRESH | 0.05 | 81 | 680 | 5.9 | INF | 41.8 | 9.6 | 23.8 | 40 | 0.01 | 1.59 | 18.2 | 0.5 | 0.1 | 1.37 | 3.32 | 55 | 62
| AMD070 | Reservatorio | 18RESDD003 | 2018-04-09 | 599704.71 | 4609172.24 | 610.45 | 75 | 76 | SCH | FRESH | 0.15 | 49 | 743 | 3.4 | 0.02 | 23.6 | 12.3 | 23.8 | 54 | 0.011 | 0.95 | 24.9 | 0.5 | 0.1 | 1.34 | 2.93 | 65 | 82
| AMD071 | NOA | 18NOADD002 | 2018-11-21 | 599004.786 | 4609553.139 | 689.686 | 17.3 | 18.3 | FGP | FRESH | 0.17 | 2 | 14 | 59.5 | 0.07 | 14.4 | 0.6 | 23.4 | 6 | 0.014 | 0.61 | 1.1 | 0.5 | 0.1 | 3.72 | 16.97 | 2 | 58
| AMD072 | NOA | 18NOADD001 | 2018-11-19 | 599159.952 | 4609480.791 | 676.663 | 25.7 | 26.2 | FGP | FRESH | 0.39 | 34 | 11 | 34.9 | 0.04 | 14.4 | 0.3 | 36.9 | 6 | 0.024 | 0.82 | 0.5 | 0.5 | 0.1 | 2.47 | 5.76 | 2 | 72
| AMD073 | NOA | 18NOADD001 | 2018-11-19 | 599159.952 | 4609480.791 | 676.663 | 70 | 70.55 | FGP | FRESH | 0.24 | 5 | 7 | 123 | 0.26 | 12.2 | 0.3 | 24 | 5 | 0.017 | 0.76 | 0.7 | 0.5 | 0.1 | 3.5 | 13.62 | 2 | 120
| AMD074 | NOA | 18NOADD002 | 2018-11-21 | 599004.786 | 4609553.139 | 689.686 | 38 | 39 | SCH | FRESH | 0.05 | 3 | 1228 | 3.3 | 0.03 | 21.4 | 16.6 | 31.7 | 83 | 0.007 | 1.19 | 32.8 | 1.8 | 0.1 | 1.34 | 3.41 | 86 | 106
| AMD075 | NOA | 18NOADD001 | 2018-11-19 | 599159.952 | 4609480.791 | 676.663 | 52 | 53 | SCH | FRESH | 0.05 | 5 | 635 | 2.5 | 0.02 | 26.6 | 8.9 | 20.6 | 48 | 0.012 | 0.83 | 17.6 | 0.5 | 0.1 | 0.86 | 2.43 | 48 | 62
| AMD076 | Pinheiro | 18PNRDD002 | 2018-12-16 | 601571.61 | 4606855.49 | 584.783 | 23 | 24 | FGP | TRANS | 0.15 | 12 | 44 | 84 | 0.02 | 8.5 | 16.2 | 19.3 | 3 | 0.01 | 0.5 | 48.3 | 0.5 | 0.1 | 1.98 | 3.69 | 2 | 62
| AMD077 | Pinheiro | 18PNRDD001 | 2018-12-15 | 601545.88 | 4606983.86 | 564.557 | 6 | 7 | SCH | TRANS | 0.21 | 52 | 725 | 17.2 | 0.02 | 25.4 | 5.6 | 31.5 | 33 | 0.008 | 1.21 | 7.2 | 0.5 | 0.1 | 1.09 | 5.07 | 46 | 43
| AMD078 | Pinheiro | 18PNRDD001 | 2018-12-15 | 601545.88 | 4606983.86 | 564.557 | 43 | 44 | SCH | FRESH | 0.49 | 85 | 648 | 6.1 | 0.02 | 25.2 | 24.9 | 32.7 | 100 | 0.008 | 0.93 | 42.8 | 0.5 | 0.1 | 1.22 | 2.8 | 113 | 120
| AMD079 | Pinheiro | 18PNRDD002 | 2018-12-16 | 601571.61 | 4606855.49 | 584.783 | 55 | 56 | SCH | FRESH | 0.2 | 128 | 853 | 4.1 | 0.05 | 27.5 | 14.8 | 26.2 | 62 | 0.008 | 1.22 | 21 | 0.5 | 0.1 | 2.43 | 3.66 | 78 | 92
| AMD080 | Grandao | 18GRADD002 | 2018-04-27 | 601860.36 | 4607982.76 | 573.76 | 48 | 49 | FGP_BULK | FRESH | 0.09 | 4 | 34 | 88 | 0.02 | 11.6 | 0.3 | 7.7 | 4 | 0.006 | 0.62 | 3.1 | 0.5 | 0.1 | 3.26 | 4.97 | 2 | 40
| AMD081 | Grandao | 18GRADD003 | 2018-04-27 | 601813.79 | 4607983.6 | 563.51 | 39 | 40 | FGP_BULK | FRESH | 0.12 | 16 | 22 | 45.3 | 0.4 | 11.7 | 0.4 | 11.1 | 2 | 0.008 | 0.51 | 1 | 0.5 | 0.1 | 3.56 | 12.77 | 2 | 72
| AMD082 | Grandao | 18GRADD013 | 2018-09-25 | 601595.341 | 4608245.13 | 545.85 | 22 | 23.2 | FGP_BULK | FRESH | 0.1 | 42 | 13 | 95.9 | 0.07 | 9.6 | 1.8 | 13.8 | 3 | 0.01 | 0.22 | 3.2 | 0.5 | 0.1 | 1.19 | 20.56 | 2 | 38
| AMD083 | Reservatorio | 18RESDD005 | 2018-11-08 | 599553.679 | 4609184.153 | 636.6 | 131 | 132 | FGP_BULK | TRANS | 0.14 | 16 | 21 | 18.7 | 0.02 | 3.2 | 1.5 | 6.3 | 6 | 0.009 | 1.17 | 3.1 | 0.5 | 0.1 | 1.55 | 3.61 | 2 | 12
| AMD084 | Reservatorio | 18RESDD004 | 2018-04-09 | 599595.08 | 4609027.92 | 604.25 | 38 | 39 | FGP_BULK | TRANS | 0.05 | 1 | 9 | 59.3 | 0.04 | 17.8 | 0.2 | 11.3 | 4 | 0.006 | 0.55 | 1.5 | 0.5 | 0.1 | 3.87 | 1.8 | 2 | 36
| AMD085 | Grandao | 18GRADD010 | 2018-11-01 | 601742.887 | 4607748.268 | 566.12 | 42 | 43 | FGP | TRANS | 0.05 | 26 | 62 | 64.8 | 0.13 | 8.8 | 5.8 | 8.7 | 4 | 0.008 | 1.46 | 9.1 | 0.5 | 0.1 | 9.17 | 5.3 | 2 | 63
| AMD086 | Grandao | 18GRADD003 | 2018-04-27 | 601813.79 | 4607983.6 | 563.51 | 36 | 37 | FGP | TRANS | 0.21 | 11 | 288 | 67.1 | 0.22 | 11.8 | 5.3 | 57.2 | 8 | 0.023 | 0.85 | 1.3 | 0.5 | 0.1 | 3.69 | 14.97 | 2 | 58

## D
TABLE D - REFERENCE VALUES FOR STRATIFIED SOIL REMEDIATION | [8 empty] | Table D Reference Values (ppm)
[12 empty] | Sb | As | Ba | Be | Cd | Pb | Co | Cu | Cr | Hg | Mo | Ni | Ag | Se | Tl | U | V | Zn
[9 empty] | Using GW | Urban use | Surface Soil | 7.5 | 18 | 390 | 4 | 1.2 | 120 | 22 | 140 | 160 | 0.27 | 6.9 | 100 | 20 | 2.4 | 1 | 23 | 86 | 340
[11 empty] | Subsurface soil | 63 | 18 | 7700 | 60 | 7.9 | 1000 | 250 | 5600 | 11000 | 0.27 | 1200 | 510 | 490 | 1200 | 3.3 | 300 | 160 | 15000
[10 empty] | Industrial / commercial use | Surface Soil | 40 | 18 | 670 | 8 | 1.9 | 120 | 80 | 230 | 160 | 3.9 | 40 | 270 | 40 | 5.5 | 3.3 | 33 | 86 | 340
[11 empty] | Subsurface soil | 63 | 47 | 7700 | 60 | 7.9 | 1000 | 2500 | 5600 | 11000 | 13 | 1200 | 510 | 490 | 1200 | 33 | 300 | 160 | 15000
[9 empty] | Not using GW | Urban use | Surface Soil | 7.5 | 18 | 390 | 4 | 1.2 | 120 | 22 | 140 | 160 | 0.27 | 6.9 | 100 | 20 | 2.4 | 1 | 23 | 86 | 340
[11 empty] | Subsurface soil | 63 | 18 | 7700 | 60 | 7.9 | 1000 | 250 | 5600 | 11000 | 0.27 | 1200 | 510 | 490 | 1200 | 3.3 | 300 | 160 | 15000
[10 empty] | Industrial / commercial use | Surface Soil | 40 | 18 | 670 | 8 | 1.9 | 120 | 80 | 230 | 160 | 3.9 | 40 | 270 | 40 | 5.5 | 3.3 | 33 | 86 | 340
[11 empty] | Subsurface soil | 63 | 47 | 7700 | 60 | 7.9 | 1000 | 2500 | 5600 | 11000 | 13 | 1200 | 510 | 490 | 1200 | 33 | 300 | 160 | 15000
*Note: Where reference values were given for both fine/medium and coarse grained soils, the lesser of value has been adopted.
| SAMPLE ID | PROSPECT | BH ID | SAMPLE DATE (dd/mm/yyyy) | EASTING | NORTHING | ELEVATION (m.RL) | COLLECTION DEPTH (m) |  | LITHOLOGY | WEATHERING | Sb: Element Concentrations (ppm)
[8 empty] | From | To |  |  | Sb | As | Ba | Be | Cd | Pb | Co | Cu | Cr | Hg | Mo | Ni | Ag | Se | Tl | U | V | Zn
| AMD021 | Grandao | 17GRARC040 | 2018-05-01 | 601755.724 | 4607959.078 | 532.551 | 105 | 106 | SCH | FRESH | 0.67 | 8 | 698 | 3.2 | 0.09 | 30.6 | 12 | 40.2 | 63 | 0.005 | 1.88 | 22.7 | 0.5 | 0.2 | 1.04 | 3.21 | 66 | 83
| AMD022 | Grandao | 18GRADD012 | 2018-11-01 | 601747.006 | 4607746.28 | 566.06 | 68 | 69 | SCH | FRESH | 1.05 | 16 | 364 | 4 | 0.03 | 20.7 | 8.8 | 65.9 | 30 | 0.052 | 1.29 | 17.6 | 0.5 | 0.1 | 0.56 | 2.06 | 43 | 56
| AMD023 | Grandao | 18GRADD007 | 2018-07-17 | 601612.96 | 4608104.55 | 513.666 | 103 | 104 | SCH | FRESH | 0.32 | 3 | 706 | 2.4 | 0.03 | 14 | 7.5 | 6.8 | 30 | 0.006 | 1.44 | 12.6 | 0.5 | 0.1 | 1.31 | 1.61 | 30 | 65
| AMD024 | Grandao | 18GRADD031 | 2018-12-18 | 601507.16 | 4608036.85 | 518.266 | 35 | 36 | SCH | TRANS | 0.47 | 38 | 528 | 2.3 | 0.08 | 19.7 | 6.7 | 26 | 33 | 0.021 | 1.63 | 11.4 | 0.5 | 0.1 | 0.62 | 1.66 | 42 | 35
| AMD025 | Grandao | 18GRARC081 | 2018-06-16 | 601532.71 | 4608005.62 | 505.198 | 163 | 164.2 | FGP | FRESH | 2.35 | 49 | 30 | 40.1 | 0.25 | 25.4 | 1.2 | 84.5 | 7 | 0.085 | 0.93 | 1.3 | 0.5 | 0.1 | 2.44 | 10.61 | 4 | 78
| AMD026 | Reservatorio | 18RESDD005 | 2018-11-08 | 599553.679 | 4609184.153 | 636.6 | 58 | 59 | SCH | FRESH | 0.25 | 35 | 603 | 2.1 | 0.04 | 17.8 | 18.2 | 52.7 | 71 | 0.008 | 1.22 | 36 | 0.5 | 0.1 | 0.59 | 2.27 | 84 | 72
| AMD027 | Reservatorio | 18RESDD008 | 2018-11-16 | 599715.04 | 4609221.47 | 616.212 | 33 | 34 | SCH | TRANS | 0.11 | 31 | 341 | 3.4 | 0.07 | 25 | 7.1 | 12 | 26 | 0.007 | 0.77 | 17.4 | 0.5 | 0.1 | 0.48 | 3.07 | 47 | 61
| AMD028 | Reservatorio | 18RESDD008 | 2018-11-16 | 599715.04 | 4609221.47 | 616.212 | 98.9 | 99.9 | FGP | FRESH | 0.75 | 12 | 29 | 81.4 | 0.59 | 15.1 | 0.4 | 24.7 | 5 | 0.032 | 1.05 | 1.5 | 0.5 | 0.1 | 4.66 | 15.82 | 2 | 166
| AMD029 | NOA | 18NOADD002 | 2018-11-21 | 599004.786 | 4609553.139 | 689.686 | 10 | 12.1 | SCH | TRANS | 0.59 | 29 | 994 | 2.9 | 0.02 | 29.4 | 19.6 | 52.8 | 79 | 0.024 | 1.1 | 30.9 | 0.5 | 0.1 | 1.12 | 4.82 | 98 | 103
| AMD030 | NOA | 18NOADD001 | 2018-11-19 | 599159.952 | 4609480.791 | 676.663 | 8 | 9 | SCH | TRANS | 0.15 | 62 | 1782 | 3.4 | 0.02 | 18.9 | 4.2 | 20 | 32 | 0.007 | 2.19 | 7.9 | 0.5 | 0.1 | 0.58 | 2.68 | 35 | 38
| AMD031 | NOA | 18NOADD001 | 2018-11-19 | 599159.952 | 4609480.791 | 676.663 | 62 | 63 | FGP | FRESH | 0.53 | 2 | 5 | 55.1 | 0.09 | 10.1 | 0.3 | 15.6 | 5 | 0.018 | 1.08 | 0.5 | 0.5 | 0.1 | 2.31 | 5.45 | 2 | 57
| AMD032 | Pinheiro | 18PNRDD001 | 2018-12-15 | 601642.39 | 4607038.79 | 584.544 | 34.7 | 35.7 | SCH | FRESH | 0.12 | 51 | 678 | 3.7 | 0.02 | 22.8 | 13.8 | 19.7 | 42 | 0.01 | 0.76 | 15.5 | 0.5 | 0.1 | 1.12 | 3.41 | 64 | 40
| AMD033 | Pinheiro | 18PNRDD002 | 2018-12-16 | 601599.311 | 4607017.408 | 584.21 | 7 | 8 | SCH | TRANS | 0.25 | 55 | 573 | 2.9 | 0.02 | 21 | 22.7 | 20.9 | 98 | 0.006 | 2.28 | 37.1 | 0.5 | 0.1 | 0.89 | 2.45 | 94 | 123
| AMD034 | Pinheiro | 18PNRDD002 | 2018-12-16 | 601599.311 | 4607017.408 | 584.21 | 10.4 | 11.4 | FGP | TRANS | 0.1 | 17 | 74 | 84.5 | INF | 22.9 | 8.7 | 15.8 | 5 | 0.008 | 0.6 | 37.2 | 0.5 | 0.1 | 2.71 | 2.31 | 3 | 50
| AMD035 | Aldeia | 19ALADD003 | 2019-03-06 | 603000.999 | 4606623.188 | 576.164 | 14 | 15 | SCH | TRANS | 0.07 | 27 | 923 | 2.6 | 0.02 | 23.1 | 6.5 | 15.5 | 38 | 0.008 | 0.69 | 22.5 | 0.5 | 0.1 | 0.75 | 2.6 | 53 | 58
| AMD036 | Aldeia | 19ALADD004 | 2019-03-17 | 602963.793 | 4606769.173 | 588.717 | 34 | 35 | SCH | TRANS | 0.11 | 38 | 820 | 2.7 | 0.03 | 33.1 | 16.3 | 34.1 | 62 | 0.01 | 1.18 | 28.5 | 0.5 | 0.1 | 0.96 | 3 | 73 | 101
| AMD037 | Aldeia | 19ALADD002 | 2019-03-01 | 602979.712 | 4606657.401 | 575.167 | 4.3 | 5.3 | SCH | TRANS | 0.26 | 16 | 1279 | 3.1 | 0.02 | 20.5 | 6.3 | 52.4 | 65 | 0.014 | 3.9 | 8 | 0.5 | 0.2 | 1.13 | 3.06 | 94 | 55
| AMD038 | Aldeia | 19ALADD008 | 2019-05-21 | 602963.895 | 4606687.24 | 574.209 | 69.4 | 70.4 | SCH | FRESH | 0.4 | 37 | 606 | 6.8 | 0.06 | 28.5 | 23.4 | 48 | 93 | 0.007 | 1.27 | 42.8 | 0.5 | 0.1 | 1.94 | 2.83 | 105 | 137
| AMD039 | Aldeia | 19ALARC024 | 2019-03-30 | 602921.121 | 4606710.363 | 584.55 | 143 | 144 | FGP | FRESH | 0.6 | 3 | 11 | 95.7 | 0.28 | 20.6 | 0.2 | 33.6 | 5 | 0.021 | 0.97 | 0.6 | 0.5 | 0.1 | 3.28 | 13.08 | 2 | 112
| AMD040 | Grandao | 18GRADD026 | 2018-10-24 | 601738.644 | 4607927.843 | 517.74 | 8.2 | 9.4 | FGP | TRANS | 0.74 | 7 | 22 | 80.4 | 0.08 | 12.1 | 2.1 | 19.1 | 3 | 0.016 | 0.72 | 2.9 | 0.5 | 0.1 | 4.22 | 7.8 | 2 | 53
| AMD041 | Grandao | 18GRADD016 | 2018-09-20 | 601760.264 | 4608018.919 | 547.38 | 5 | 6.2 | FGP | FRESH | 0.19 | 2 | 8 | 85.5 | 0.26 | 12 | 0.6 | 8.9 | 4 | 0.009 | 0.65 | 0.5 | 0.5 | 0.1 | 3.09 | 11.15 | 2 | 56
| AMD042 | Grandao | 18GRADD024 | 2018-10-11 | 601513.409 | 4607905.756 | 507.91 | 101 | 102 | FGP | FRESH | 0.26 | 2 | 9 | 92 | 0.44 | 11.5 | 0.3 | 12.4 | 3 | 0.01 | 0.75 | 0.6 | 0.5 | 0.1 | 3.5 | 14.27 | 2 | 120
| AMD043 | Grandao | 18GRARC100 | 2018-07-29 | 601742.18 | 4608051.8 | 539.632 | 100 | 100.7 | FGP | FRESH | 0.22 | 7 | 6 | 33.6 | 0.21 | 13.9 | 0.4 | 12.8 | 5 | 0.008 | 1.13 | 0.8 | 0.5 | 0.1 | 2.91 | 3.97 | 2 | 82
| AMD044 | Grandao | 18GRARC089 | 2018-10-02 | 601514.07 | 4607906.79 | 507.834 | 103.8 | 105 | FGP | FRESH | 0.17 | 2 | 6 | 35.3 | 0.27 | 9 | 0.3 | 10.1 | 6 | 0.007 | 1.27 | 0.7 | 0.5 | 0.1 | 3.14 | 4.05 | 2 | 66
| AMD045 | Grandao | 18GRADD026 | 2018-10-24 | 601738.644 | 4607927.843 | 517.74 | 97 | 98 | FGP | FRESH | 0.14 | 1 | 155 | 77 | 0.31 | 7.5 | 0.3 | 6.9 | 4 | 0.007 | 0.87 | 0.7 | 0.5 | 0.1 | 2.07 | 9.83 | 2 | 67
| AMD046 | Grandao | 18GRADD030 | 2018-12-14 | 601750.23 | 4607793.18 | 541.584 | 29 | 30 | FGP | FRESH | 0.25 | 5 | 40 | 80.9 | 0.02 | 9.8 | 0.4 | 13.7 | 3 | 0.008 | 0.37 | 1.6 | 0.5 | 0.1 | 5.76 | 7.5 | 2 | 67
| AMD047 | Grandao | 18GRADD010 | 2018-11-01 | 601742.887 | 4607748.268 | 566.12 | 95 | 96 | FGP | FRESH | 0.2 | 3 | 3 | 92.9 | 0.42 | 11.1 | 0.2 | 7.1 | 6 | 0.006 | 0.84 | 0.9 | 0.5 | 0.1 | 5.2 | 12.08 | 2 | 104
| AMD048 | Grandao | 19GRADD034 | 2019-01-19 | 601834.178 | 4607963.345 | 559.641 | 9 | 10 | SCH | TRANS | 0.09 | 33 | 1006 | 3.1 | 0.02 | 19.2 | 21 | 46.9 | 70 | 0.007 | 0.5 | 34.1 | 0.5 | 0.1 | 1.49 | 2.7 | 107 | 120
| AMD049 | Grandao | 18GRADD009 | 2018-11-01 | 601611.881 | 4607985.887 | 502.08 | 66.2 | 67 | SCH | TRANS | 0.18 | 3 | 650 | 9.4 | 0.02 | 17.2 | 13.6 | 10.8 | 55 | 0.016 | 0.74 | 24.8 | 0.5 | 0.1 | 0.76 | 3.05 | 71 | 97
| AMD050 | Grandao | 18GRADD024 | 2018-10-11 | 601513.409 | 4607905.756 | 507.91 | 9 | 10 | SCH | TRANS | 0.29 | 25 | 478 | 6.3 | 0.04 | 26.1 | 27.9 | 75.9 | 75 | 0.009 | 2.51 | 51.2 | 0.5 | 0.1 | 1.2 | 4.62 | 107 | 119
| AMD051 | Grandao | 18GRADD028 | 2018-10-31 | 601733.752 | 4607931.113 | 517.86 | 12 | 13 | SCH | TRANS | 0.08 | 120 | 377 | 4.8 | 0.03 | 8.6 | 18.5 | 8.9 | 55 | 0.008 | 1.52 | 26.9 | 0.5 | 0.1 | 0.6 | 5.37 | 67 | 121
| AMD052 | Grandao | 18GRADD011 | 2018-10-07 | 601530.1 | 4608001.841 | 505.2 | 71 | 72 | SCH | FRESH | 0.2 | 27 | 746 | 4.1 | 0.06 | 34.8 | 9.2 | 14.2 | 59 | 0.013 | 1.66 | 17.7 | 0.5 | 0.1 | 0.92 | 3.41 | 49 | 67
| AMD053 | Grandao | 18GRADD024 | 2018-10-11 | 601513.409 | 4607905.756 | 507.91 | 74 | 75 | SCH | FRESH | 0.16 | 6 | 1042 | 2.3 | 0.16 | 25.5 | 20.5 | 58.1 | 78 | 0.009 | 1.82 | 48.5 | 0.5 | 0.8 | 1.1 | 2.47 | 109 | 136
| AMD054 | Grandao | 18GRARC089 | 2018-10-02 | 601514.07 | 4607906.79 | 507.834 | 91 | 92 | SCH | FRESH | 0.355 | 107.5 | 428 | 4.8 | 0.065 | 21.1 | 7.35 | 14.3 | 24 | 0.011 | 1.375 | 11.45 | 0.5 | 0.1 | 0.615 | 4.92 | 27.5 | 50
| AMD055 | Grandao | 18GRADD026 | 2018-10-24 | 601738.644 | 4607927.843 | 517.74 | 80 | 81 | SCH | FRESH | 0.34 | 117 | 778 | 3.8 | 0.1 | 17.6 | 11 | 27 | 46 | 0.008 | 1.72 | 22.2 | 0.5 | 0.1 | 0.8 | 3.23 | 61 | 33
| AMD056 | Grandao | 18GRADD002 | 2018-04-27 | 601860.36 | 4607982.76 | 573.76 | 40.9 | 42 | SCH | FRESH | 0.34 | 246 | 469 | 18 | 0.28 | 15.1 | 5.2 | 33.3 | 37 | 0.014 | 1.57 | 9.7 | 0.5 | 0.1 | 3.43 | 5.67 | 43 | 85
| AMD057 | Reservatorio | 18RESDD006 | 2018-11-03 | 599633.328 | 4609120.658 | 599.62 | 35 | 36 | FGP | TRANS | 0.19 | 6 | 21 | 94.9 | 0.06 | 17.7 | 0.3 | 22 | 4 | 0.014 | 0.4 | 0.9 | 0.5 | 0.1 | 2.97 | 2.1 | 2 | 67
| AMD058 | Reservatorio | 18RESDD004 | 2018-04-09 | 599595.08 | 4609027.92 | 604.25 | 54 | 55 | FGP | TRANS | 0.22 | 2 | 17 | 27.8 | 0.07 | 17.9 | 0.2 | 23.3 | 4 | 0.02 | 0.66 | 0.5 | 0.5 | 0.1 | 2.83 | 3.43 | 2 | 44
| AMD059 | Reservatorio | 18RESDD003 | 2018-04-09 | 599704.71 | 4609172.24 | 610.45 | 38 | 39 | FGP | FRESH | 0.17 | 3 | 5 | 31.7 | 0.1 | 15.3 | 0.2 | 10.1 | 6 | 0.008 | 0.66 | 0.5 | 0.5 | 0.1 | 2.67 | 6.6 | 2 | 54
| AMD060 | Reservatorio | 18RESDD005 | 2018-11-08 | 599553.679 | 4609184.153 | 636.6 | 107 | 108 | FGP | FRESH | 0.38 | 5 | 7 | 69.8 | 0.07 | 13.6 | 0.3 | 45.5 | 7 | 0.028 | 0.9 | 0.5 | 0.5 | 0.1 | 2.57 | 8.39 | 2 | 58
| AMD061 | Reservatorio | 18RESDD002 | 2018-04-09 | 599782.728 | 4609188.433 | 612.579 | 41 | 42 | FGP | FRESH | 0.13 | 1 | 4 | 72.1 | 0.15 | 13.1 | 0.2 | 9.7 | 5 | 0.007 | 0.65 | 0.9 | 1.2 | 0.1 | 3.51 | 5.61 | 2 | 89
| AMD062 | Reservatorio | 18RESDD007 | 2018-11-12 | 599715.66 | 4609220.39 | 616.199 | 90 | 90.8 | FGP | FRESH | 0.53 | 8 | 8 | 67.8 | 0.49 | 19.1 | 0.3 | 76.4 | 7 | 0.05 | 1.03 | 0.8 | 0.5 | 0.1 | 3.68 | 13.71 | 2 | 144
| AMD063 | Reservatorio | 18RESDD008 | 2018-11-16 | 599715.04 | 4609221.47 | 616.212 | 66 | 67 | FGP | FRESH | 0.54 | 6 | 5 | 50.9 | 0.36 | 20.8 | 0.3 | 84.5 | 9 | 0.048 | 0.94 | 0.5 | 0.5 | 0.1 | 3.54 | 10.26 | 2 | 96
| AMD064 | Reservatorio | 18RESDD003 | 2018-04-09 | 599704.71 | 4609172.24 | 610.45 | 12 | 13 | SCH | TRANS | 0.09 | 7 | 778 | 2.1 | 0.06 | 25.3 | 24.8 | 32.6 | 81 | 0.016 | 0.44 | 44.5 | 0.5 | 0.1 | 1.08 | 2.56 | 103 | 133
| AMD065 | Reservatorio | 18RESDD005 | 2018-11-08 | 599553.679 | 4609184.153 | 636.6 | 18 | 19 | SCH | TRANS | 0.12 | 17.5 | 547.5 | 2.45 | 0.02 | 24.55 | 15.2 | 27.55 | 50 | 0.019 | 0.59 | 24.1 | 0.5 | 0.1 | 0.615 | 2.68 | 66 | 70.5
| AMD066 | Reservatorio | 18RESDD002 | 2018-04-09 | 599782.728 | 4609188.433 | 612.579 | 32 | 33 | SCH | FRESH | 0.64 | 424 | 976 | 7.2 | 0.02 | 27.8 | 15.9 | 27.2 | 68 | 0.006 | 0.55 | 23.8 | 0.5 | 0.1 | 4.5 | 3.54 | 90 | 103
| AMD067 | Reservatorio | 18RESDD007 | 2018-11-12 | 599715.66 | 4609220.39 | 616.199 | 58.65 | 59.65 | SCH | FRESH | 0.05 | 32 | 776 | 3 | 0.06 | 18.4 | 12.1 | 22.6 | 46 | 0.005 | 0.64 | 25 | 0.5 | 0.1 | 1.11 | 2.61 | 66 | 75
| AMD068 | Reservatorio | 18RESDD005 | 2018-11-08 | 599553.679 | 4609184.153 | 636.6 | 90 | 91 | SCH | FRESH | 0.2 | 41 | 548 | 25.9 | 0.03 | 34.5 | 16.1 | 37.5 | 65 | 0.01 | 1.42 | 29.1 | 0.5 | 0.1 | 0.87 | 2.39 | 66 | 111
| AMD069 | Reservatorio | 18RESDD008 | 2018-11-16 | 599715.04 | 4609221.47 | 616.212 | 59 | 60 | SCH | FRESH | 0.05 | 81 | 680 | 5.9 | INF | 41.8 | 9.6 | 23.8 | 40 | 0.01 | 1.59 | 18.2 | 0.5 | 0.1 | 1.37 | 3.32 | 55 | 62
| AMD070 | Reservatorio | 18RESDD003 | 2018-04-09 | 599704.71 | 4609172.24 | 610.45 | 75 | 76 | SCH | FRESH | 0.15 | 49 | 743 | 3.4 | 0.02 | 23.6 | 12.3 | 23.8 | 54 | 0.011 | 0.95 | 24.9 | 0.5 | 0.1 | 1.34 | 2.93 | 65 | 82
| AMD071 | NOA | 18NOADD002 | 2018-11-21 | 599004.786 | 4609553.139 | 689.686 | 17.3 | 18.3 | FGP | FRESH | 0.17 | 2 | 14 | 59.5 | 0.07 | 14.4 | 0.6 | 23.4 | 6 | 0.014 | 0.61 | 1.1 | 0.5 | 0.1 | 3.72 | 16.97 | 2 | 58
| AMD072 | NOA | 18NOADD001 | 2018-11-19 | 599159.952 | 4609480.791 | 676.663 | 25.7 | 26.2 | FGP | FRESH | 0.39 | 34 | 11 | 34.9 | 0.04 | 14.4 | 0.3 | 36.9 | 6 | 0.024 | 0.82 | 0.5 | 0.5 | 0.1 | 2.47 | 5.76 | 2 | 72
| AMD073 | NOA | 18NOADD001 | 2018-11-19 | 599159.952 | 4609480.791 | 676.663 | 70 | 70.55 | FGP | FRESH | 0.24 | 5 | 7 | 123 | 0.26 | 12.2 | 0.3 | 24 | 5 | 0.017 | 0.76 | 0.7 | 0.5 | 0.1 | 3.5 | 13.62 | 2 | 120
| AMD074 | NOA | 18NOADD002 | 2018-11-21 | 599004.786 | 4609553.139 | 689.686 | 38 | 39 | SCH | FRESH | 0.05 | 3 | 1228 | 3.3 | 0.03 | 21.4 | 16.6 | 31.7 | 83 | 0.007 | 1.19 | 32.8 | 1.8 | 0.1 | 1.34 | 3.41 | 86 | 106
| AMD075 | NOA | 18NOADD001 | 2018-11-19 | 599159.952 | 4609480.791 | 676.663 | 52 | 53 | SCH | FRESH | 0.05 | 5 | 635 | 2.5 | 0.02 | 26.6 | 8.9 | 20.6 | 48 | 0.012 | 0.83 | 17.6 | 0.5 | 0.1 | 0.86 | 2.43 | 48 | 62
| AMD076 | Pinheiro | 18PNRDD002 | 2018-12-16 | 601571.61 | 4606855.49 | 584.783 | 23 | 24 | FGP | TRANS | 0.15 | 12 | 44 | 84 | 0.02 | 8.5 | 16.2 | 19.3 | 3 | 0.01 | 0.5 | 48.3 | 0.5 | 0.1 | 1.98 | 3.69 | 2 | 62
| AMD077 | Pinheiro | 18PNRDD001 | 2018-12-15 | 601545.88 | 4606983.86 | 564.557 | 6 | 7 | SCH | TRANS | 0.21 | 52 | 725 | 17.2 | 0.02 | 25.4 | 5.6 | 31.5 | 33 | 0.008 | 1.21 | 7.2 | 0.5 | 0.1 | 1.09 | 5.07 | 46 | 43
| AMD078 | Pinheiro | 18PNRDD001 | 2018-12-15 | 601545.88 | 4606983.86 | 564.557 | 43 | 44 | SCH | FRESH | 0.49 | 85 | 648 | 6.1 | 0.02 | 25.2 | 24.9 | 32.7 | 100 | 0.008 | 0.93 | 42.8 | 0.5 | 0.1 | 1.22 | 2.8 | 113 | 120
| AMD079 | Pinheiro | 18PNRDD002 | 2018-12-16 | 601571.61 | 4606855.49 | 584.783 | 55 | 56 | SCH | FRESH | 0.2 | 128 | 853 | 4.1 | 0.05 | 27.5 | 14.8 | 26.2 | 62 | 0.008 | 1.22 | 21 | 0.5 | 0.1 | 2.43 | 3.66 | 78 | 92
| AMD080 | Grandao | 18GRADD002 | 2018-04-27 | 601860.36 | 4607982.76 | 573.76 | 48 | 49 | FGP_BULK | FRESH | 0.09 | 4 | 34 | 88 | 0.02 | 11.6 | 0.3 | 7.7 | 4 | 0.006 | 0.62 | 3.1 | 0.5 | 0.1 | 3.26 | 4.97 | 2 | 40
| AMD081 | Grandao | 18GRADD003 | 2018-04-27 | 601813.79 | 4607983.6 | 563.51 | 39 | 40 | FGP_BULK | FRESH | 0.12 | 16 | 22 | 45.3 | 0.4 | 11.7 | 0.4 | 11.1 | 2 | 0.008 | 0.51 | 1 | 0.5 | 0.1 | 3.56 | 12.77 | 2 | 72
| AMD082 | Grandao | 18GRADD013 | 2018-09-25 | 601595.341 | 4608245.13 | 545.85 | 22 | 23.2 | FGP_BULK | FRESH | 0.1 | 42 | 13 | 95.9 | 0.07 | 9.6 | 1.8 | 13.8 | 3 | 0.01 | 0.22 | 3.2 | 0.5 | 0.1 | 1.19 | 20.56 | 2 | 38
| AMD083 | Reservatorio | 18RESDD005 | 2018-11-08 | 599553.679 | 4609184.153 | 636.6 | 131 | 132 | FGP_BULK | TRANS | 0.14 | 16 | 21 | 18.7 | 0.02 | 3.2 | 1.5 | 6.3 | 6 | 0.009 | 1.17 | 3.1 | 0.5 | 0.1 | 1.55 | 3.61 | 2 | 12
| AMD084 | Reservatorio | 18RESDD004 | 2018-04-09 | 599595.08 | 4609027.92 | 604.25 | 38 | 39 | FGP_BULK | TRANS | 0.05 | 1 | 9 | 59.3 | 0.04 | 17.8 | 0.2 | 11.3 | 4 | 0.006 | 0.55 | 1.5 | 0.5 | 0.1 | 3.87 | 1.8 | 2 | 36
| AMD085 | Grandao | 18GRADD010 | 2018-11-01 | 601742.887 | 4607748.268 | 566.12 | 42 | 43 | FGP | TRANS | 0.05 | 26 | 62 | 64.8 | 0.13 | 8.8 | 5.8 | 8.7 | 4 | 0.008 | 1.46 | 9.1 | 0.5 | 0.1 | 9.17 | 5.3 | 2 | 63
| AMD086 | Grandao | 18GRADD003 | 2018-04-27 | 601813.79 | 4607983.6 | 563.51 | 36 | 37 | FGP | TRANS | 0.21 | 11 | 288 | 67.1 | 0.22 | 11.8 | 5.3 | 57.2 | 8 | 0.023 | 0.85 | 1.3 | 0.5 | 0.1 | 3.69 | 14.97 | 2 | 58