## Abrigada
|  | Local | Funcionamento | Emissões | Temperatura | CH4 |  | CO2 |  | O2 | H2S | SO2 |  | NH3 | Nox | HAP | VOCmm | CO
DESIG. | Fonte de Emissão | Diagrama de Processo | (horas/ano) | (Nm3/h em funcionamento) | (ºC) | (mg/Nm3) | (kg/ano) | (g/Nm3) | (kg/ano) | (%) | (mg/m3) | (mg/Nm3) | (kg/ano) | (mg/m3) | (mg/m3) | (mg/Nm3) | (mg/m3) | (mg/m3)
FF1 | Caldeira | BOIL-201 | 4026.1 | 976.918 | 180 | 0 | 0 | 301.6045 | 1186261.6071 | 3% | 0 | 0 | 0 | 0 | <100 | 0 | 0 | 191.9301
FF2 | Tocha - Flare | FL-101 | 207.612 | 10840.7324 | 900 | 0 | 0 | 271.7924 | 611713.9286 | 5% | 0 | 197.3148 | 444.0898 | 0 | <100 | 0 | 0 | 172.9588
FF3 | Upgrading - offgas | MM-201 | 8500 | 580.6648 | 35 | 4.3205 | 21.3646 | 1964.2857 | 9695027.5714 | 0 | 0 | 0 | 0 | 0 | 0 | 0 | 0
FF4 | Biofiltro - purificação do ar | F-101 | 8760 | 81284 | 20 | 0 | 0 |  |  | 0 | 0.2 | 0 | 0 | 0.2 | 0 | 0 | 0
DESIG. | Altura | Caudal | Temp. |  | Caudal | Caudal mássico g/h
| m | Nm3/h | ⁰C | K | m3/s | CH4 | H2S | SO2 | NH3 | NO2 | CO
FF1 | 6 | 976.918 | 180 | 453.15 | 0.45019 | 0 | 0 | 0 | 0 | 97.6918 | 187.5
FF2 | 9 | 10840.7324 | 900 | 1173.15 | 12.9333 | 0 | 0 | 2139.0374 | 0 | 1084.0732 | 1875
FF3 | 6 | 580.6648 | 35 | 308.15 | 0.18196 | 2.5088 | 0 | 0 | 0 | 0 | 0
FF4 | 3 | 81284 | 20 | 293.15 | 24.2321 | 0 | 16.2568 | 0 | 16.2568 | 0 | 0

## Resultados
Local | Concentração (µg/m3)
| SO2 |  | NO2 |  | PM10 |  | H2S |  | NH3
| Horário | Diário | Horário | Anual | diário | Anual | 30 min | 30 min | Diário | Diário
| 350 µg/m3 | 125 µg/m3 | 200 µg/m3 | 40 µg/m3 | 50 µg/m3 | 40 µg/m3 | 7 / 150 µg/m3 | 7 / 150 µg/m3 | 1 / 3 µg/m3 | 1 / 3 µg/m3
| 25.º máximo | 4.º máximo | 19.º máximo | Média anual | 35.º máximo | Média anual | Percentil 98 | Valor máximo diário | Percentil 98 | Valor máximo diário
1 | 0.54 | 0.38 | 0.7 | 0.01 | 0 | 0 | 0.05 | 0.14 | 0.05 | 0.14
2 | 0.44 | 0.27 | 0.51 | 0 | 0 | 0 | 0.02 | 0.11 | 0.02 | 0.11
3 | 0.44 | 0.27 | 0.55 | 0 | 0 | 0 | 0.02 | 0.12 | 0.02 | 0.12
4 | 0.56 | 0.39 | 0.74 | 0.01 | 0 | 0 | 0.04 | 0.17 | 0.04 | 0.17
5 | 0.54 | 0.39 | 1.02 | 0.02 | 0.01 | 0 | 0.06 | 0.15 | 0.06 | 0.15
6 | 0.63 | 0.42 | 0.8 | 0.01 | 0 | 0 | 0.06 | 0.17 | 0.06 | 0.17
7 | 0.67 | 0.44 | 0.81 | 0.01 | 0 | 0 | 0.06 | 0.17 | 0.06 | 0.17
8 | 0.62 | 0.46 | 0.85 | 0.01 | 0 | 0 | 0.07 | 0.19 | 0.07 | 0.19
9 | 0.63 | 0.46 | 0.89 | 0.01 | 0 | 0 | 0.08 | 0.21 | 0.08 | 0.21
10 | 0.67 | 0.44 | 0.77 | 0.01 | 0 | 0 | 0.06 | 0.17 | 0.06 | 0.17
11 | 0.64 | 0.39 | 0.7 | 0.01 | 0 | 0 | 0.05 | 0.22 | 0.05 | 0.22
12 | 0.81 | 0.68 | 1.81 | 0.04 | 0.02 | 0 | 0.16 | 0.4 | 0.16 | 0.4
13 | 1.05 | 0.97 | 3.32 | 0.06 | 0.03 | 0.01 | 0.32 | 1.08 | 0.32 | 1.08
14 | 0.78 | 0.33 | 4.69 | 0.12 | 0.08 | 0.02 | 0.22 | 0.96 | 0.22 | 0.96
15 | 0.64 | 0.45 | 0.81 | 0.02 | 0 | 0 | 0.04 | 0.18 | 0.04 | 0.18
16 | 0.77 | 0.66 | 1.05 | 0.06 | 0.02 | 0 | 0.06 | 0.18 | 0.06 | 0.18
17 | 0.55 | 0.37 | 0.59 | 0.01 | 0 | 0 | 0.01 | 0.19 | 0.01 | 0.19
18 | 0.53 | 0.33 | 0.54 | 0.01 | 0 | 0 | 0.02 | 0.22 | 0.02 | 0.22
19 | 2 | 1.51 | 2.95 | 0.06 | 0 | 0 | 0.33 | 2.14 | 0.33 | 2.14
20 | 0.5 | 0.22 | 1.11 | 0.01 | 0 | 0 | 0.06 | 0.33 | 0.06 | 0.33
| horas ano | 8760 | dias ano | 365
| VLE |  |  |  |  | Obs
|  |  |  | excedências | percentil
SO2 | 350 | µg/m3 | horário | 24 | 99.71
| 125 | µg/m3 | diário | 3 | 98.9
NO2 | 200 | µg/m3 | horario | 18 | 99.78
| 40 | µg/m3 | anual
PM10 | 50 | µg/m3 | diário | 35 | 90.14
| 40 | µg/m3 | anual
H2S | 7 | µg/m3 | 30 min | 0 |  | Air quality guidelines for Europe, 2nd edition, 2000 https://www.who.int/publications/i/item/9789289013581
| 150 | µg/m3 | 24h | 0
NH3 | 1 | µg/m3 | anual | 0 |  | Proteção ecossistemas - UNECE. (2017). Manual on methodologies and criteria for modelling and mapping critical loads and levels and air pollution effects, risks and trends. United Nations Economic Commission for Europe; Convention on Long-range Transboundary Air Pollution. https://unece.org/fileadmin/DAM/env/documents/2017/AIR/EMEP/Final__new_Chapter_3_v2__August_2017_.pdf
| 3 | µg/m3 | anual | 0

## Resultados_modelo
Clic a receiver point: further information will be displayed
Job: | Point calculation
Project: | Alenquer_QA_V1.IPR
Project: | Erg265A.IRP
Setting | Copy from "Reference Setting"
Variant | Variant 0
|  | CH4 | H2S | SO2 | NH3 | NO2 | PM10 |  | Média Anual
| Exceeding | 0 | 0 | 0 | 0 | 0 | 0 |  | CO | H2S | SO2 | NH3 | NO2 | PM10
IPkt001 | 1.1 | 0.02 | 0 | 0.01 | 0 | 0.01 | 0 | 1 | 0.02 | 0 | 0.01 | 0 | 0.01 | 0
IPkt002 | 1.2 | 0.02 | 0 | 0.01 | 0 | 0.01 | 0 | 2 | 0.01 | 0 | 0.01 | 0 | 0 | 0
IPkt003 | 1.3 | 0.01 | 0 | 0.01 | 0 | 0.01 | 0 | 3 | 0.01 | 0 | 0.01 | 0 | 0 | 0
IPkt004 | 1.4 | 0.01 | 0 | 0 | 0 | 0 | 0 | 4 | 0.01 | 0 | 0.01 | 0 | 0.01 | 0
IPkt005 | 1.5 | 0.01 | 0 | 0.01 | 0 | 0.01 | 0 | 5 | 0.05 | 0 | 0.01 | 0 | 0.02 | 0
IPkt006 | 2 | 0.01 | 0 | 0.01 | 0 | 0 | 0 | 6 | 0.02 | 0 | 0.01 | 0 | 0.01 | 0
IPkt007 | 3 | 0.01 | 0 | 0.01 | 0 | 0 | 0 | 7 | 0.02 | 0 | 0.01 | 0 | 0.01 | 0
IPkt008 | 4 | 0.01 | 0 | 0.01 | 0 | 0.01 | 0 | 8 | 0.03 | 0 | 0.01 | 0 | 0.01 | 0
IPkt009 | 5.1 | 0.03 | 0 | 0.01 | 0 | 0.02 | 0 | 9 | 0.03 | 0 | 0.01 | 0 | 0.01 | 0
IPkt010 | 5.2 | 0.05 | 0 | 0.01 | 0 | 0.02 | 0 | 10 | 0.02 | 0 | 0.01 | 0 | 0.01 | 0
IPkt011 | 5.3 | 0.02 | 0 | 0.01 | 0 | 0.01 | 0 | 11 | 0.02 | 0 | 0.01 | 0 | 0.01 | 0
IPkt012 | 6 | 0.02 | 0 | 0.01 | 0 | 0.01 | 0 | 12 | 0.09 | 0 | 0.01 | 0 | 0.04 | 0
IPkt013 | 7 | 0.02 | 0 | 0.01 | 0 | 0.01 | 0 | 13 | 0.14 | 0.01 | 0.01 | 0.01 | 0.06 | 0.01
IPkt014 | 8 | 0.03 | 0 | 0.01 | 0 | 0.01 | 0 | 14 | 0.29 | 0.01 | 0.01 | 0.01 | 0.12 | 0.02
IPkt015 | 9 | 0.03 | 0 | 0.01 | 0 | 0.01 | 0 | 15 | 0.05 | 0 | 0.02 | 0 | 0.02 | 0
IPkt016 | 10.1 | 0.02 | 0 | 0.01 | 0 | 0.01 | 0 | 16 | 0.13 | 0 | 0.07 | 0 | 0.06 | 0
IPkt017 | 10.2 | 0.02 | 0 | 0.01 | 0 | 0.01 | 0 | 17 | 0.01 | 0 | 0.01 | 0 | 0.01 | 0
IPkt018 | 10.3 | 0.02 | 0 | 0.01 | 0 | 0.01 | 0 | 18 | 0.01 | 0 | 0.01 | 0 | 0.01 | 0
IPkt019 | 11.1 | 0.02 | 0 | 0.01 | 0 | 0.01 | 0 | 19 | 0.11 | 0.02 | 0.05 | 0.02 | 0.06 | 0
IPkt020 | 11.2 | 0.02 | 0 | 0.01 | 0 | 0.01 | 0 | 20 | 0.03 | 0 | 0.01 | 0 | 0.01 | 0
IPkt021 | 11.3 | 0.02 | 0 | 0.01 | 0 | 0.01 | 0
IPkt022 | 11.4 | 0.01 | 0 | 0.01 | 0 | 0.01 | 0
IPkt023 | 11.5 | 0.01 | 0 | 0.01 | 0 | 0.01 | 0
IPkt024 | 12.1 | 0.07 | 0 | 0.01 | 0 | 0.03 | 0
IPkt025 | 12.2 | 0.09 | 0 | 0.01 | 0 | 0.04 | 0
IPkt026 | 12.3 | 0.03 | 0 | 0.01 | 0 | 0.02 | 0
IPkt027 | 12.4 | 0.05 | 0 | 0.01 | 0 | 0.02 | 0
IPkt028 | 13.1 | 0.14 | 0.01 | 0.01 | 0.01 | 0.06 | 0.01
IPkt029 | 13.2 | 0.1 | 0.01 | 0.01 | 0.01 | 0.04 | 0
IPkt030 | 13.3 | 0.07 | 0.01 | 0.01 | 0.01 | 0.03 | 0
IPkt031 | 13.4 | 0.06 | 0 | 0.01 | 0 | 0.03 | 0
IPkt032 | 14.1 | 0.27 | 0.01 | 0.01 | 0.01 | 0.11 | 0.01
IPkt033 | 14.2 | 0.27 | 0.01 | 0.01 | 0.01 | 0.11 | 0.01
IPkt034 | 14.3 | 0.29 | 0.01 | 0.01 | 0.01 | 0.12 | 0.02
IPkt035 | 15 | 0.05 | 0 | 0.02 | 0 | 0.02 | 0
IPkt036 | 16.1 | 0.09 | 0 | 0.04 | 0 | 0.04 | 0
IPkt037 | 16.2 | 0.13 | 0 | 0.06 | 0 | 0.06 | 0
IPkt038 | 16.3 | 0.11 | 0 | 0.07 | 0 | 0.06 | 0
IPkt039 | 17 | 0.01 | 0 | 0.01 | 0 | 0.01 | 0
IPkt040 | 18 | 0.01 | 0 | 0.01 | 0 | 0.01 | 0
IPkt041 | 19 | 0.11 | 0.02 | 0.05 | 0.02 | 0.06 | 0
IPkt042 | 20 | 0.03 | 0 | 0.01 | 0 | 0.01 | 0
Clic a receiver point: further information will be displayed
Job: | Point calculation
Project: | Alenquer_QA_V1_VNR527.IPR
Project: | Erg488D.IRP
Setting | Copy from "Reference Setting"
Variant | Variant 0
|  | CO | H2S | SO2 | NH3 | NO2 | PM10 |  | Máximo p99,99
| Exceeding | 0 | 0 | 0 | 0 | 0 | 0 |  | CO | H2S | SO2 | NH3 | NO2 | PM10
IPkt042 | 1.1 | 1.91 | 0.14 | 0.74 | 0.14 | 0.93 | 0.05 | 1 | 2.16 | 0.14 | 0.74 | 0.14 | 1.03 | 0.06
IPkt041 | 1.2 | 2.08 | 0.11 | 0.7 | 0.11 | 0.99 | 0.06 | 2 | 1.84 | 0.11 | 0.73 | 0.11 | 0.9 | 0.05
IPkt040 | 1.3 | 2.16 | 0.14 | 0.7 | 0.14 | 1.03 | 0.06 | 3 | 1.93 | 0.12 | 0.71 | 0.12 | 0.93 | 0.05
IPkt039 | 1.4 | 1.6 | 0.1 | 0.61 | 0.1 | 0.78 | 0.04 | 4 | 2.48 | 0.17 | 0.89 | 0.17 | 1.2 | 0.07
IPkt038 | 1.5 | 1.77 | 0.11 | 0.69 | 0.11 | 0.86 | 0.05 | 5 | 3.37 | 0.15 | 0.93 | 0.15 | 1.56 | 0.12
IPkt037 | 2 | 1.84 | 0.11 | 0.73 | 0.11 | 0.9 | 0.05 | 6 | 2.21 | 0.17 | 0.86 | 0.17 | 1.07 | 0.06
IPkt036 | 3 | 1.93 | 0.12 | 0.71 | 0.12 | 0.93 | 0.05 | 7 | 2.2 | 0.17 | 0.88 | 0.17 | 1.07 | 0.06
IPkt035 | 4 | 2.48 | 0.17 | 0.89 | 0.17 | 1.2 | 0.07 | 8 | 2.48 | 0.19 | 0.96 | 0.19 | 1.2 | 0.07
IPkt034 | 5.1 | 2.48 | 0.14 | 0.76 | 0.14 | 1.17 | 0.08 | 9 | 2.74 | 0.21 | 1.05 | 0.21 | 1.33 | 0.08
IPkt033 | 5.2 | 3.37 | 0.15 | 0.9 | 0.15 | 1.56 | 0.12 | 10 | 2.06 | 0.17 | 0.86 | 0.17 | 1.01 | 0.05
IPkt032 | 5.3 | 2.82 | 0.14 | 0.93 | 0.14 | 1.34 | 0.09 | 11 | 1.93 | 0.22 | 0.73 | 0.22 | 0.93 | 0.05
IPkt031 | 6 | 2.21 | 0.17 | 0.86 | 0.17 | 1.07 | 0.06 | 12 | 6.05 | 0.4 | 1.66 | 0.4 | 2.83 | 0.2
IPkt030 | 7 | 2.2 | 0.17 | 0.88 | 0.17 | 1.07 | 0.06 | 13 | 11.32 | 1.08 | 2.24 | 1.08 | 5.09 | 0.43
IPkt029 | 8 | 2.48 | 0.19 | 0.96 | 0.19 | 1.2 | 0.07 | 14 | 19.6 | 0.96 | 1.78 | 0.96 | 8.21 | 0.94
IPkt028 | 9 | 2.74 | 0.21 | 1.05 | 0.21 | 1.33 | 0.08 | 15 | 2.56 | 0.18 | 0.77 | 0.18 | 1.18 | 0.09
IPkt027 | 10.1 | 2.06 | 0.17 | 0.86 | 0.17 | 1.01 | 0.05 | 16 | 3.33 | 0.18 | 0.79 | 0.18 | 1.48 | 0.13
IPkt026 | 10.2 | 1.98 | 0.16 | 0.84 | 0.16 | 0.98 | 0.05 | 17 | 1.72 | 0.19 | 0.73 | 0.19 | 0.85 | 0.04
IPkt025 | 10.3 | 1.93 | 0.16 | 0.83 | 0.16 | 0.95 | 0.05 | 18 | 1.58 | 0.22 | 0.72 | 0.22 | 0.79 | 0.03
IPkt024 | 11.1 | 1.78 | 0.15 | 0.73 | 0.15 | 0.87 | 0.04 | 19 | 8.22 | 2.14 | 2.62 | 2.14 | 4.15 | 0.12
IPkt023 | 11.2 | 1.76 | 0.18 | 0.72 | 0.18 | 0.87 | 0.04 | 20 | 3.94 | 0.33 | 0.85 | 0.33 | 1.77 | 0.15
IPkt022 | 11.3 | 1.8 | 0.22 | 0.73 | 0.22 | 0.88 | 0.04
IPkt021 | 11.4 | 1.85 | 0.2 | 0.71 | 0.2 | 0.89 | 0.05
IPkt020 | 11.5 | 1.93 | 0.16 | 0.73 | 0.16 | 0.93 | 0.05
IPkt019 | 12.1 | 5.8 | 0.4 | 1.66 | 0.4 | 2.73 | 0.19
IPkt018 | 12.2 | 6.05 | 0.39 | 1.66 | 0.39 | 2.83 | 0.2
IPkt017 | 12.3 | 4.72 | 0.34 | 1.51 | 0.34 | 2.25 | 0.14
IPkt016 | 12.4 | 4.43 | 0.31 | 1.4 | 0.31 | 2.1 | 0.14
IPkt015 | 13.1 | 11.32 | 1.08 | 1.89 | 1.08 | 5.09 | 0.43
IPkt014 | 13.2 | 10.12 | 0.84 | 2.24 | 0.84 | 4.67 | 0.35
IPkt013 | 13.3 | 8.21 | 0.74 | 2.21 | 0.74 | 3.95 | 0.23
IPkt012 | 13.4 | 6.69 | 0.54 | 1.06 | 0.54 | 3.18 | 0.2
IPkt011 | 14.1 | 19.1 | 0.93 | 1.2 | 0.93 | 7.93 | 0.93
IPkt010 | 14.2 | 19.6 | 0.96 | 1.78 | 0.96 | 8.21 | 0.94
IPkt009 | 14.3 | 18.66 | 0.9 | 1.72 | 0.9 | 7.81 | 0.89
IPkt008 | 15 | 2.56 | 0.18 | 0.77 | 0.18 | 1.18 | 0.09
IPkt007 | 16.1 | 3.33 | 0.16 | 0.79 | 0.16 | 1.48 | 0.13
IPkt006 | 16.2 | 3.3 | 0.17 | 0.79 | 0.17 | 1.47 | 0.13
IPkt005 | 16.3 | 2.83 | 0.18 | 0.78 | 0.18 | 1.29 | 0.1
IPkt004 | 17 | 1.72 | 0.19 | 0.73 | 0.19 | 0.85 | 0.04
IPkt003 | 18 | 1.58 | 0.22 | 0.72 | 0.22 | 0.79 | 0.03
IPkt002 | 19 | 8.22 | 2.14 | 2.62 | 2.14 | 4.15 | 0.12
IPkt001 | 20 | 3.94 | 0.33 | 0.85 | 0.33 | 1.77 | 0.15
Clic a receiver point: further information will be displayed
Job: | Point calculation
Project: | Alenquer_QA_V1_VNR527.IPR
Project: | Erg5092.IRP
Setting | Copy from "Reference Setting"
Variant | Variant 0
|  | CO | H2S | SO2 | NH3 | NO2 | PM10 |  | P98
| Exceeding | 0 | 0 | 0 | 0 | 0 | 0 |  | CO | H2S | SO2 | NH3 | NO2 | PM10
IPkt001 | 1.1 | 0.67 | 0.05 | 0.29 | 0.05 | 0.34 | 0.01 | 1 | 0.73 | 0.05 | 0.29 | 0.05 | 0.36 | 0.02
IPkt002 | 1.2 | 0.73 | 0.04 | 0.26 | 0.04 | 0.36 | 0.02 | 2 | 0.36 | 0.02 | 0.21 | 0.02 | 0.19 | 0
IPkt003 | 1.3 | 0.46 | 0.03 | 0.24 | 0.03 | 0.24 | 0.01 | 3 | 0.38 | 0.02 | 0.21 | 0.02 | 0.2 | 0
IPkt004 | 1.4 | 0.35 | 0.02 | 0.2 | 0.02 | 0.18 | 0 | 4 | 0.56 | 0.04 | 0.29 | 0.04 | 0.3 | 0.01
IPkt005 | 1.5 | 0.42 | 0.03 | 0.23 | 0.03 | 0.22 | 0 | 5 | 1.15 | 0.06 | 0.35 | 0.06 | 0.55 | 0.03
IPkt006 | 2 | 0.36 | 0.02 | 0.21 | 0.02 | 0.19 | 0 | 6 | 0.82 | 0.06 | 0.34 | 0.06 | 0.42 | 0.01
IPkt007 | 3 | 0.38 | 0.02 | 0.21 | 0.02 | 0.2 | 0 | 7 | 0.83 | 0.06 | 0.35 | 0.06 | 0.42 | 0.01
IPkt008 | 4 | 0.56 | 0.04 | 0.29 | 0.04 | 0.3 | 0.01 | 8 | 0.92 | 0.07 | 0.38 | 0.07 | 0.47 | 0.01
IPkt009 | 5.1 | 0.88 | 0.05 | 0.3 | 0.05 | 0.43 | 0.02 | 9 | 0.98 | 0.08 | 0.43 | 0.08 | 0.5 | 0.01
IPkt010 | 5.2 | 1.15 | 0.06 | 0.35 | 0.06 | 0.55 | 0.03 | 10 | 0.8 | 0.06 | 0.34 | 0.06 | 0.41 | 0.01
IPkt011 | 5.3 | 0.76 | 0.04 | 0.32 | 0.04 | 0.38 | 0.01 | 11 | 0.68 | 0.05 | 0.3 | 0.05 | 0.35 | 0.01
IPkt012 | 6 | 0.82 | 0.06 | 0.34 | 0.06 | 0.42 | 0.01 | 12 | 2.13 | 0.16 | 0.61 | 0.16 | 1.03 | 0.06
IPkt013 | 7 | 0.83 | 0.06 | 0.35 | 0.06 | 0.42 | 0.01 | 13 | 3.03 | 0.32 | 0.81 | 0.32 | 1.39 | 0.1
IPkt014 | 8 | 0.92 | 0.07 | 0.38 | 0.07 | 0.47 | 0.01 | 14 | 5.98 | 0.22 | 0.19 | 0.22 | 2.44 | 0.3
IPkt015 | 9 | 0.98 | 0.08 | 0.43 | 0.08 | 0.5 | 0.01 | 15 | 0.87 | 0.04 | 0.33 | 0.04 | 0.42 | 0.02
IPkt016 | 10.1 | 0.8 | 0.06 | 0.34 | 0.06 | 0.41 | 0.01 | 16 | 1.53 | 0.06 | 0.64 | 0.06 | 0.73 | 0.04
IPkt017 | 10.2 | 0.76 | 0.06 | 0.34 | 0.06 | 0.39 | 0.01 | 17 | 0.43 | 0.01 | 0.32 | 0.01 | 0.24 | 0
IPkt018 | 10.3 | 0.73 | 0.05 | 0.33 | 0.05 | 0.38 | 0.01 | 18 | 0.39 | 0.02 | 0.28 | 0.02 | 0.21 | 0
IPkt019 | 11.1 | 0.68 | 0.05 | 0.3 | 0.05 | 0.35 | 0.01 | 19 | 2.21 | 0.33 | 1.03 | 0.33 | 1.18 | 0.01
IPkt020 | 11.2 | 0.6 | 0.04 | 0.27 | 0.04 | 0.3 | 0.01 | 20 | 0.87 | 0.06 | 0.14 | 0.06 | 0.4 | 0.03
IPkt021 | 11.3 | 0.58 | 0.03 | 0.24 | 0.03 | 0.29 | 0.01
IPkt022 | 11.4 | 0.5 | 0.03 | 0.22 | 0.03 | 0.25 | 0.01
IPkt023 | 11.5 | 0.47 | 0.03 | 0.21 | 0.03 | 0.24 | 0.01
IPkt024 | 12.1 | 1.95 | 0.16 | 0.59 | 0.16 | 0.95 | 0.05
IPkt025 | 12.2 | 2.13 | 0.16 | 0.61 | 0.16 | 1.03 | 0.06
IPkt026 | 12.3 | 1.36 | 0.14 | 0.59 | 0.14 | 0.7 | 0.02
IPkt027 | 12.4 | 1.53 | 0.13 | 0.54 | 0.13 | 0.77 | 0.03
IPkt028 | 13.1 | 3.03 | 0.24 | 0.5 | 0.24 | 1.39 | 0.1
IPkt029 | 13.2 | 2.62 | 0.28 | 0.58 | 0.28 | 1.25 | 0.07
IPkt030 | 13.3 | 2.29 | 0.32 | 0.81 | 0.32 | 1.17 | 0.04
IPkt031 | 13.4 | 2.02 | 0.16 | 0.53 | 0.16 | 1.02 | 0.04
IPkt032 | 14.1 | 4.89 | 0.22 | 0.17 | 0.22 | 2 | 0.25
IPkt033 | 14.2 | 5.98 | 0.17 | 0.19 | 0.17 | 2.44 | 0.3
IPkt034 | 14.3 | 5.16 | 0.17 | 0.16 | 0.17 | 2.11 | 0.26
IPkt035 | 15 | 0.87 | 0.04 | 0.33 | 0.04 | 0.42 | 0.02
IPkt036 | 16.1 | 1.37 | 0.04 | 0.52 | 0.04 | 0.65 | 0.04
IPkt037 | 16.2 | 1.53 | 0.05 | 0.63 | 0.05 | 0.73 | 0.04
IPkt038 | 16.3 | 1.33 | 0.06 | 0.64 | 0.06 | 0.66 | 0.03
IPkt039 | 17 | 0.43 | 0.01 | 0.32 | 0.01 | 0.24 | 0
IPkt040 | 18 | 0.39 | 0.02 | 0.28 | 0.02 | 0.21 | 0
IPkt041 | 19 | 2.21 | 0.33 | 1.03 | 0.33 | 1.18 | 0.01
IPkt042 | 20 | 0.87 | 0.06 | 0.14 | 0.06 | 0.4 | 0.03
Clic a receiver point: further information will be displayed
Job: | Point calculation
Project: | Alenquer_QA_V1_VNR527.IPR
Project: | ErgC82F.IRP
Setting | Copy from "Reference Setting"
Variant | Variant 0
|  | CO | H2S | SO2 | NH3 | NO2 | PM10 |  | P90,14
| Exceeding | 0 | 0 | 0 | 0 | 0 | 0 |  | CO | H2S | SO2 | NH3 | NO2 | PM10
IPkt001 | 1.1 | 0.16 | 0 | 0.13 | 0 | 0.09 | 0 | 1 | 0.16 | 0 | 0.13 | 0 | 0.09 | 0
IPkt002 | 1.2 | 0.16 | 0 | 0.1 | 0 | 0.09 | 0 | 2 | 0.07 | 0 | 0.06 | 0 | 0.04 | 0
IPkt003 | 1.3 | 0.1 | 0 | 0.07 | 0 | 0.05 | 0 | 3 | 0.08 | 0 | 0.06 | 0 | 0.04 | 0
IPkt004 | 1.4 | 0.07 | 0 | 0.06 | 0 | 0.04 | 0 | 4 | 0.09 | 0 | 0.05 | 0 | 0.05 | 0
IPkt005 | 1.5 | 0.1 | 0 | 0.08 | 0 | 0.06 | 0 | 5 | 0.31 | 0 | 0.11 | 0 | 0.15 | 0.01
IPkt006 | 2 | 0.07 | 0 | 0.06 | 0 | 0.04 | 0 | 6 | 0.2 | 0 | 0.14 | 0 | 0.11 | 0
IPkt007 | 3 | 0.08 | 0 | 0.06 | 0 | 0.04 | 0 | 7 | 0.2 | 0 | 0.14 | 0 | 0.11 | 0
IPkt008 | 4 | 0.09 | 0 | 0.05 | 0 | 0.05 | 0 | 8 | 0.23 | 0.01 | 0.14 | 0.01 | 0.12 | 0
IPkt009 | 5.1 | 0.23 | 0 | 0.11 | 0 | 0.12 | 0.01 | 9 | 0.22 | 0.01 | 0.14 | 0.01 | 0.12 | 0
IPkt010 | 5.2 | 0.31 | 0 | 0.11 | 0 | 0.15 | 0.01 | 10 | 0.19 | 0 | 0.14 | 0 | 0.1 | 0
IPkt011 | 5.3 | 0.15 | 0 | 0.09 | 0 | 0.08 | 0 | 11 | 0.14 | 0 | 0.11 | 0 | 0.08 | 0
IPkt012 | 6 | 0.2 | 0 | 0.14 | 0 | 0.11 | 0 | 12 | 0.54 | 0.02 | 0.11 | 0.02 | 0.25 | 0.02
IPkt013 | 7 | 0.2 | 0 | 0.14 | 0 | 0.11 | 0 | 13 | 0.76 | 0.04 | 0.11 | 0.04 | 0.33 | 0.03
IPkt014 | 8 | 0.23 | 0.01 | 0.14 | 0.01 | 0.12 | 0 | 14 | 1.51 | 0.01 | 0 | 0.01 | 0.6 | 0.08
IPkt015 | 9 | 0.22 | 0.01 | 0.14 | 0.01 | 0.12 | 0 | 15 | 0.2 | 0 | 0.13 | 0 | 0.1 | 0
IPkt016 | 10.1 | 0.19 | 0 | 0.14 | 0 | 0.1 | 0 | 16 | 0.65 | 0.02 | 0.28 | 0.02 | 0.3 | 0.02
IPkt017 | 10.2 | 0.19 | 0 | 0.14 | 0 | 0.1 | 0 | 17 | 0.14 | 0 | 0.12 | 0 | 0.08 | 0
IPkt018 | 10.3 | 0.17 | 0 | 0.13 | 0 | 0.1 | 0 | 18 | 0.11 | 0 | 0.1 | 0 | 0.06 | 0
IPkt019 | 11.1 | 0.14 | 0 | 0.11 | 0 | 0.08 | 0 | 19 | 0.41 | 0.06 | 0.09 | 0.06 | 0.22 | 0
IPkt020 | 11.2 | 0.09 | 0 | 0.07 | 0 | 0.05 | 0 | 20 | 0.05 | 0 | 0 | 0 | 0.02 | 0
IPkt021 | 11.3 | 0.07 | 0 | 0.05 | 0 | 0.04 | 0
IPkt022 | 11.4 | 0.03 | 0 | 0.01 | 0 | 0.01 | 0
IPkt023 | 11.5 | 0.02 | 0 | 0 | 0 | 0.01 | 0
IPkt024 | 12.1 | 0.42 | 0.02 | 0.08 | 0.02 | 0.2 | 0.01
IPkt025 | 12.2 | 0.54 | 0.02 | 0.11 | 0.02 | 0.25 | 0.02
IPkt026 | 12.3 | 0.23 | 0.01 | 0.09 | 0.01 | 0.12 | 0
IPkt027 | 12.4 | 0.32 | 0.01 | 0.11 | 0.01 | 0.16 | 0.01
IPkt028 | 13.1 | 0.76 | 0.03 | 0.01 | 0.03 | 0.33 | 0.03
IPkt029 | 13.2 | 0.58 | 0.04 | 0.05 | 0.04 | 0.27 | 0.02
IPkt030 | 13.3 | 0.57 | 0.04 | 0.11 | 0.04 | 0.29 | 0.01
IPkt031 | 13.4 | 0.43 | 0.03 | 0.06 | 0.03 | 0.21 | 0.01
IPkt032 | 14.1 | 1.15 | 0.01 | 0 | 0.01 | 0.46 | 0.06
IPkt033 | 14.2 | 1.51 | 0.01 | 0 | 0.01 | 0.6 | 0.08
IPkt034 | 14.3 | 1.5 | 0.01 | 0 | 0.01 | 0.59 | 0.08
IPkt035 | 15 | 0.2 | 0 | 0.13 | 0 | 0.1 | 0
IPkt036 | 16.1 | 0.44 | 0.01 | 0.2 | 0.01 | 0.22 | 0.01
IPkt037 | 16.2 | 0.65 | 0.02 | 0.24 | 0.02 | 0.3 | 0.02
IPkt038 | 16.3 | 0.5 | 0.02 | 0.28 | 0.02 | 0.25 | 0.01
IPkt039 | 17 | 0.14 | 0 | 0.12 | 0 | 0.08 | 0
IPkt040 | 18 | 0.11 | 0 | 0.1 | 0 | 0.06 | 0
IPkt041 | 19 | 0.41 | 0.06 | 0.09 | 0.06 | 0.22 | 0
IPkt042 | 20 | 0.05 | 0 | 0 | 0 | 0.02 | 0
Clic a receiver point: further information will be displayed
Job: | Point calculation
Project: | Alenquer_QA_V1_VNR527.IPR
Project: | Erg1D68.IRP
Setting | Copy from "Reference Setting"
Variant | Variant 0
|  | CO | H2S | SO2 | NH3 | NO2 | PM10 |  | P98,90
| Exceeding | 0 | 0 | 0 | 0 | 0 | 0 |  | CO | H2S | SO2 | NH3 | NO2 | PM10
IPkt001 | 1.1 | 0.87 | 0.06 | 0.38 | 0.06 | 0.44 | 0.01 | 1 | 0.87 | 0.06 | 0.38 | 0.06 | 0.44 | 0.02
IPkt002 | 1.2 | 0.87 | 0.05 | 0.29 | 0.05 | 0.43 | 0.02 | 2 | 0.5 | 0.03 | 0.27 | 0.03 | 0.26 | 0.01
IPkt003 | 1.3 | 0.65 | 0.04 | 0.31 | 0.04 | 0.34 | 0.01 | 3 | 0.53 | 0.03 | 0.27 | 0.03 | 0.28 | 0.01
IPkt004 | 1.4 | 0.46 | 0.03 | 0.24 | 0.03 | 0.24 | 0.01 | 4 | 0.79 | 0.05 | 0.39 | 0.05 | 0.41 | 0.01
IPkt005 | 1.5 | 0.57 | 0.04 | 0.26 | 0.04 | 0.3 | 0.01 | 5 | 1.42 | 0.08 | 0.39 | 0.08 | 0.68 | 0.04
IPkt006 | 2 | 0.5 | 0.03 | 0.27 | 0.03 | 0.26 | 0.01 | 6 | 1.03 | 0.08 | 0.42 | 0.08 | 0.52 | 0.02
IPkt007 | 3 | 0.53 | 0.03 | 0.27 | 0.03 | 0.28 | 0.01 | 7 | 1.04 | 0.08 | 0.44 | 0.08 | 0.53 | 0.02
IPkt008 | 4 | 0.79 | 0.05 | 0.39 | 0.05 | 0.41 | 0.01 | 8 | 1.13 | 0.09 | 0.46 | 0.09 | 0.57 | 0.02
IPkt009 | 5.1 | 1.12 | 0.06 | 0.38 | 0.06 | 0.55 | 0.03 | 9 | 1.17 | 0.1 | 0.46 | 0.1 | 0.59 | 0.02
IPkt010 | 5.2 | 1.42 | 0.08 | 0.39 | 0.08 | 0.68 | 0.04 | 10 | 1.01 | 0.08 | 0.44 | 0.08 | 0.52 | 0.02
IPkt011 | 5.3 | 0.99 | 0.06 | 0.38 | 0.06 | 0.5 | 0.02 | 11 | 0.87 | 0.06 | 0.39 | 0.06 | 0.44 | 0.02
IPkt012 | 6 | 1.03 | 0.08 | 0.42 | 0.08 | 0.52 | 0.02 | 12 | 2.49 | 0.19 | 0.68 | 0.19 | 1.2 | 0.07
IPkt013 | 7 | 1.04 | 0.08 | 0.44 | 0.08 | 0.53 | 0.02 | 13 | 3.79 | 0.36 | 0.97 | 0.36 | 1.73 | 0.13
IPkt014 | 8 | 1.13 | 0.09 | 0.46 | 0.09 | 0.57 | 0.02 | 14 | 7.18 | 0.33 | 0.33 | 0.33 | 2.95 | 0.36
IPkt015 | 9 | 1.17 | 0.1 | 0.46 | 0.1 | 0.59 | 0.02 | 15 | 1.14 | 0.06 | 0.45 | 0.06 | 0.55 | 0.03
IPkt016 | 10.1 | 1.01 | 0.08 | 0.44 | 0.08 | 0.52 | 0.02 | 16 | 1.74 | 0.06 | 0.66 | 0.06 | 0.82 | 0.05
IPkt017 | 10.2 | 0.99 | 0.08 | 0.44 | 0.08 | 0.51 | 0.02 | 17 | 0.54 | 0.02 | 0.37 | 0.02 | 0.29 | 0
IPkt018 | 10.3 | 0.95 | 0.07 | 0.42 | 0.07 | 0.48 | 0.02 | 18 | 0.51 | 0.03 | 0.33 | 0.03 | 0.28 | 0
IPkt019 | 11.1 | 0.87 | 0.06 | 0.39 | 0.06 | 0.44 | 0.01 | 19 | 3.06 | 0.5 | 1.51 | 0.5 | 1.63 | 0.02
IPkt020 | 11.2 | 0.8 | 0.05 | 0.34 | 0.05 | 0.4 | 0.01 | 20 | 1.34 | 0.1 | 0.22 | 0.1 | 0.61 | 0.05
IPkt021 | 11.3 | 0.77 | 0.05 | 0.31 | 0.05 | 0.38 | 0.02
IPkt022 | 11.4 | 0.68 | 0.04 | 0.25 | 0.04 | 0.34 | 0.01
IPkt023 | 11.5 | 0.68 | 0.05 | 0.24 | 0.05 | 0.34 | 0.01
IPkt024 | 12.1 | 2.31 | 0.19 | 0.68 | 0.19 | 1.12 | 0.06
IPkt025 | 12.2 | 2.49 | 0.19 | 0.67 | 0.19 | 1.2 | 0.07
IPkt026 | 12.3 | 1.6 | 0.17 | 0.63 | 0.17 | 0.82 | 0.02
IPkt027 | 12.4 | 1.85 | 0.15 | 0.61 | 0.15 | 0.91 | 0.04
IPkt028 | 13.1 | 3.79 | 0.32 | 0.63 | 0.32 | 1.73 | 0.13
IPkt029 | 13.2 | 3.37 | 0.32 | 0.82 | 0.32 | 1.6 | 0.1
IPkt030 | 13.3 | 2.93 | 0.36 | 0.97 | 0.36 | 1.48 | 0.05
IPkt031 | 13.4 | 2.5 | 0.21 | 0.6 | 0.21 | 1.25 | 0.05
IPkt032 | 14.1 | 6.38 | 0.33 | 0.31 | 0.33 | 2.62 | 0.32
IPkt033 | 14.2 | 7.18 | 0.27 | 0.33 | 0.27 | 2.95 | 0.36
IPkt034 | 14.3 | 6.49 | 0.27 | 0.29 | 0.27 | 2.67 | 0.32
IPkt035 | 15 | 1.14 | 0.06 | 0.45 | 0.06 | 0.55 | 0.03
IPkt036 | 16.1 | 1.57 | 0.06 | 0.6 | 0.06 | 0.74 | 0.05
IPkt037 | 16.2 | 1.74 | 0.06 | 0.65 | 0.06 | 0.82 | 0.05
IPkt038 | 16.3 | 1.46 | 0.06 | 0.66 | 0.06 | 0.71 | 0.04
IPkt039 | 17 | 0.54 | 0.02 | 0.37 | 0.02 | 0.29 | 0
IPkt040 | 18 | 0.51 | 0.03 | 0.33 | 0.03 | 0.28 | 0
IPkt041 | 19 | 3.06 | 0.5 | 1.51 | 0.5 | 1.63 | 0.02
IPkt042 | 20 | 1.34 | 0.1 | 0.22 | 0.1 | 0.61 | 0.05
Clic a receiver point: further information will be displayed
Job: | Point calculation
Project: | Alenquer_QA_V1_VNR527.IPR
Project: | ErgB3.IRP
Setting | Copy from "Reference Setting"
Variant | Variant 0
|  | CO | H2S | SO2 | NH3 | NO2 | PM10 |  | P99,78
| Exceeding | 0 | 0 | 0 | 0 | 0 | 0 |  | CO | H2S | SO2 | NH3 | NO2 | PM10
IPkt001 | 1.1 | 1.38 | 0.1 | 0.59 | 0.1 | 0.69 | 0.03 | 1 | 1.43 | 0.1 | 0.59 | 0.1 | 0.7 | 0.04
IPkt002 | 1.2 | 1.43 | 0.09 | 0.5 | 0.09 | 0.7 | 0.04 | 2 | 1.02 | 0.06 | 0.45 | 0.06 | 0.51 | 0.02
IPkt003 | 1.3 | 1.31 | 0.09 | 0.49 | 0.09 | 0.65 | 0.03 | 3 | 1.1 | 0.07 | 0.44 | 0.07 | 0.55 | 0.02
IPkt004 | 1.4 | 0.97 | 0.06 | 0.41 | 0.06 | 0.49 | 0.02 | 4 | 1.47 | 0.1 | 0.59 | 0.1 | 0.74 | 0.03
IPkt005 | 1.5 | 1.07 | 0.08 | 0.41 | 0.08 | 0.53 | 0.02 | 5 | 2.19 | 0.13 | 0.56 | 0.13 | 1.02 | 0.07
IPkt006 | 2 | 1.02 | 0.06 | 0.45 | 0.06 | 0.51 | 0.02 | 6 | 1.61 | 0.12 | 0.68 | 0.12 | 0.8 | 0.04
IPkt007 | 3 | 1.1 | 0.07 | 0.44 | 0.07 | 0.55 | 0.02 | 7 | 1.61 | 0.12 | 0.68 | 0.12 | 0.81 | 0.03
IPkt008 | 4 | 1.47 | 0.1 | 0.59 | 0.1 | 0.74 | 0.03 | 8 | 1.72 | 0.14 | 0.67 | 0.14 | 0.85 | 0.04
IPkt009 | 5.1 | 1.7 | 0.1 | 0.56 | 0.1 | 0.82 | 0.05 | 9 | 1.81 | 0.16 | 0.67 | 0.16 | 0.89 | 0.04
IPkt010 | 5.2 | 2.19 | 0.13 | 0.55 | 0.13 | 1.02 | 0.07 | 10 | 1.54 | 0.12 | 0.69 | 0.12 | 0.77 | 0.03
IPkt011 | 5.3 | 1.72 | 0.12 | 0.51 | 0.12 | 0.83 | 0.05 | 11 | 1.4 | 0.11 | 0.66 | 0.11 | 0.7 | 0.03
IPkt012 | 6 | 1.61 | 0.12 | 0.68 | 0.12 | 0.8 | 0.04 | 12 | 3.88 | 0.29 | 0.86 | 0.29 | 1.81 | 0.13
IPkt013 | 7 | 1.61 | 0.12 | 0.68 | 0.12 | 0.81 | 0.03 | 13 | 7.32 | 0.54 | 1.06 | 0.54 | 3.32 | 0.26
IPkt014 | 8 | 1.72 | 0.14 | 0.67 | 0.14 | 0.85 | 0.04 | 14 | 11.23 | 0.55 | 0.78 | 0.55 | 4.69 | 0.54
IPkt015 | 9 | 1.81 | 0.16 | 0.67 | 0.16 | 0.89 | 0.04 | 15 | 1.69 | 0.09 | 0.64 | 0.09 | 0.81 | 0.05
IPkt016 | 10.1 | 1.54 | 0.12 | 0.69 | 0.12 | 0.77 | 0.03 | 16 | 2.24 | 0.09 | 0.78 | 0.09 | 1.05 | 0.07
IPkt017 | 10.2 | 1.51 | 0.12 | 0.69 | 0.12 | 0.76 | 0.03 | 17 | 1.12 | 0.09 | 0.63 | 0.09 | 0.59 | 0.02
IPkt018 | 10.3 | 1.49 | 0.12 | 0.69 | 0.12 | 0.75 | 0.03 | 18 | 1.03 | 0.1 | 0.54 | 0.1 | 0.54 | 0.01
IPkt019 | 11.1 | 1.38 | 0.11 | 0.65 | 0.11 | 0.69 | 0.03 | 19 | 5.7 | 1.28 | 2.07 | 1.28 | 2.95 | 0.06
IPkt020 | 11.2 | 1.36 | 0.1 | 0.63 | 0.1 | 0.68 | 0.03 | 20 | 2.42 | 0.2 | 0.55 | 0.2 | 1.11 | 0.08
IPkt021 | 11.3 | 1.4 | 0.1 | 0.66 | 0.1 | 0.7 | 0.03
IPkt022 | 11.4 | 1.3 | 0.09 | 0.58 | 0.09 | 0.65 | 0.03
IPkt023 | 11.5 | 1.34 | 0.1 | 0.55 | 0.1 | 0.66 | 0.03
IPkt024 | 12.1 | 3.65 | 0.29 | 0.86 | 0.29 | 1.72 | 0.11
IPkt025 | 12.2 | 3.88 | 0.29 | 0.85 | 0.29 | 1.81 | 0.13
IPkt026 | 12.3 | 2.69 | 0.26 | 0.74 | 0.26 | 1.3 | 0.07
IPkt027 | 12.4 | 2.63 | 0.22 | 0.68 | 0.22 | 1.25 | 0.08
IPkt028 | 13.1 | 7.32 | 0.52 | 1.01 | 0.52 | 3.32 | 0.26
IPkt029 | 13.2 | 6.23 | 0.51 | 1 | 0.51 | 2.89 | 0.2
IPkt030 | 13.3 | 5.24 | 0.54 | 1.06 | 0.54 | 2.54 | 0.13
IPkt031 | 13.4 | 4.63 | 0.36 | 1.02 | 0.36 | 2.27 | 0.11
IPkt032 | 14.1 | 11.23 | 0.55 | 0.69 | 0.55 | 4.69 | 0.53
IPkt033 | 14.2 | 11.07 | 0.48 | 0.78 | 0.48 | 4.6 | 0.54
IPkt034 | 14.3 | 10.28 | 0.46 | 0.73 | 0.46 | 4.28 | 0.5
IPkt035 | 15 | 1.69 | 0.09 | 0.64 | 0.09 | 0.81 | 0.05
IPkt036 | 16.1 | 2.13 | 0.09 | 0.67 | 0.09 | 0.98 | 0.07
IPkt037 | 16.2 | 2.24 | 0.09 | 0.78 | 0.09 | 1.05 | 0.07
IPkt038 | 16.3 | 2.03 | 0.09 | 0.78 | 0.09 | 0.97 | 0.06
IPkt039 | 17 | 1.12 | 0.09 | 0.63 | 0.09 | 0.59 | 0.02
IPkt040 | 18 | 1.03 | 0.1 | 0.54 | 0.1 | 0.54 | 0.01
IPkt041 | 19 | 5.7 | 1.28 | 2.07 | 1.28 | 2.95 | 0.06
IPkt042 | 20 | 2.42 | 0.2 | 0.55 | 0.2 | 1.11 | 0.08
Clic a receiver point: further information will be displayed
Job: | Point calculation
Project: | Alenquer_QA_V1_VNR527.IPR
Project: | ErgA064.IRP
Setting | Copy from "Reference Setting"
Variant | Variant 0
|  | CO | H2S | SO2 | NH3 | NO2 | PM10 |  | P99,71
| Exceeding | 0 | 0 | 0 | 0 | 0 | 0 |  | CO | H2S | SO2 | NH3 | NO2 | PM10
IPkt001 | 1.1 | 1.26 | 0.1 | 0.54 | 0.1 | 0.63 | 0.03 | 1 | 1.33 | 0.1 | 0.54 | 0.1 | 0.65 | 0.03
IPkt002 | 1.2 | 1.33 | 0.08 | 0.47 | 0.08 | 0.65 | 0.03 | 2 | 0.94 | 0.05 | 0.44 | 0.05 | 0.48 | 0.02
IPkt003 | 1.3 | 1.2 | 0.09 | 0.48 | 0.09 | 0.6 | 0.02 | 3 | 1.02 | 0.06 | 0.44 | 0.06 | 0.52 | 0.02
IPkt004 | 1.4 | 0.85 | 0.06 | 0.37 | 0.06 | 0.43 | 0.02 | 4 | 1.34 | 0.08 | 0.56 | 0.08 | 0.68 | 0.02
IPkt005 | 1.5 | 1 | 0.07 | 0.41 | 0.07 | 0.5 | 0.02 | 5 | 2.07 | 0.12 | 0.54 | 0.12 | 0.97 | 0.07
IPkt006 | 2 | 0.94 | 0.05 | 0.44 | 0.05 | 0.48 | 0.02 | 6 | 1.48 | 0.11 | 0.63 | 0.11 | 0.74 | 0.03
IPkt007 | 3 | 1.02 | 0.06 | 0.44 | 0.06 | 0.52 | 0.02 | 7 | 1.51 | 0.12 | 0.67 | 0.12 | 0.76 | 0.03
IPkt008 | 4 | 1.34 | 0.08 | 0.56 | 0.08 | 0.68 | 0.02 | 8 | 1.6 | 0.13 | 0.62 | 0.13 | 0.79 | 0.04
IPkt009 | 5.1 | 1.56 | 0.1 | 0.51 | 0.1 | 0.75 | 0.04 | 9 | 1.7 | 0.15 | 0.63 | 0.15 | 0.84 | 0.04
IPkt010 | 5.2 | 2.07 | 0.12 | 0.54 | 0.12 | 0.97 | 0.07 | 10 | 1.46 | 0.12 | 0.67 | 0.12 | 0.74 | 0.03
IPkt011 | 5.3 | 1.6 | 0.1 | 0.51 | 0.1 | 0.77 | 0.04 | 11 | 1.33 | 0.1 | 0.64 | 0.1 | 0.67 | 0.03
IPkt012 | 6 | 1.48 | 0.11 | 0.63 | 0.11 | 0.74 | 0.03 | 12 | 3.47 | 0.28 | 0.81 | 0.28 | 1.62 | 0.11
IPkt013 | 7 | 1.51 | 0.12 | 0.67 | 0.12 | 0.76 | 0.03 | 13 | 6.63 | 0.54 | 1.05 | 0.54 | 3.02 | 0.23
IPkt014 | 8 | 1.6 | 0.13 | 0.62 | 0.13 | 0.79 | 0.04 | 14 | 10.52 | 0.54 | 0.78 | 0.54 | 4.38 | 0.51
IPkt015 | 9 | 1.7 | 0.15 | 0.63 | 0.15 | 0.84 | 0.04 | 15 | 1.63 | 0.09 | 0.64 | 0.09 | 0.78 | 0.04
IPkt016 | 10.1 | 1.46 | 0.12 | 0.67 | 0.12 | 0.74 | 0.03 | 16 | 2.14 | 0.09 | 0.77 | 0.09 | 1 | 0.07
IPkt017 | 10.2 | 1.42 | 0.11 | 0.66 | 0.11 | 0.71 | 0.03 | 17 | 0.99 | 0.08 | 0.55 | 0.08 | 0.52 | 0.01
IPkt018 | 10.3 | 1.4 | 0.11 | 0.67 | 0.11 | 0.71 | 0.03 | 18 | 0.96 | 0.09 | 0.53 | 0.09 | 0.51 | 0.01
IPkt019 | 11.1 | 1.33 | 0.09 | 0.64 | 0.09 | 0.67 | 0.02 | 19 | 5.35 | 1.12 | 2 | 1.12 | 2.78 | 0.05
IPkt020 | 11.2 | 1.3 | 0.09 | 0.61 | 0.09 | 0.65 | 0.02 | 20 | 2.3 | 0.19 | 0.5 | 0.19 | 1.05 | 0.08
IPkt021 | 11.3 | 1.29 | 0.09 | 0.59 | 0.09 | 0.65 | 0.03
IPkt022 | 11.4 | 1.22 | 0.08 | 0.54 | 0.08 | 0.61 | 0.02
IPkt023 | 11.5 | 1.23 | 0.1 | 0.49 | 0.1 | 0.61 | 0.03
IPkt024 | 12.1 | 3.34 | 0.28 | 0.81 | 0.28 | 1.57 | 0.1
IPkt025 | 12.2 | 3.47 | 0.28 | 0.77 | 0.28 | 1.62 | 0.11
IPkt026 | 12.3 | 2.49 | 0.26 | 0.74 | 0.26 | 1.21 | 0.06
IPkt027 | 12.4 | 2.45 | 0.22 | 0.65 | 0.22 | 1.17 | 0.07
IPkt028 | 13.1 | 6.63 | 0.48 | 1 | 0.48 | 3.02 | 0.23
IPkt029 | 13.2 | 5.65 | 0.48 | 1 | 0.48 | 2.63 | 0.18
IPkt030 | 13.3 | 4.86 | 0.54 | 1.05 | 0.54 | 2.37 | 0.12
IPkt031 | 13.4 | 4.25 | 0.33 | 1 | 0.33 | 2.09 | 0.1
IPkt032 | 14.1 | 10.37 | 0.54 | 0.58 | 0.54 | 4.31 | 0.5
IPkt033 | 14.2 | 10.52 | 0.48 | 0.78 | 0.48 | 4.38 | 0.51
IPkt034 | 14.3 | 9.58 | 0.45 | 0.61 | 0.45 | 3.97 | 0.47
IPkt035 | 15 | 1.63 | 0.09 | 0.64 | 0.09 | 0.78 | 0.04
IPkt036 | 16.1 | 2.06 | 0.09 | 0.67 | 0.09 | 0.95 | 0.07
IPkt037 | 16.2 | 2.14 | 0.09 | 0.75 | 0.09 | 1 | 0.07
IPkt038 | 16.3 | 1.96 | 0.09 | 0.77 | 0.09 | 0.93 | 0.06
IPkt039 | 17 | 0.99 | 0.08 | 0.55 | 0.08 | 0.52 | 0.01
IPkt040 | 18 | 0.96 | 0.09 | 0.53 | 0.09 | 0.51 | 0.01
IPkt041 | 19 | 5.35 | 1.12 | 2 | 1.12 | 2.78 | 0.05
IPkt042 | 20 | 2.3 | 0.19 | 0.5 | 0.19 | 1.05 | 0.08

## Emissões_veiculos
Factor de emissão médio para veículos passageiros (g.km-1.veículo-1)
Velocidade | NOx | NO2 | PM10 | CO | C6H6
(km.h-1)
60 | 0.2309 | 0.081331 | 0.0058978 | 0.098233 | 0.00029844
30 | 0.30398 | 0.10724 | 0.0068735 | 0.10559 | 0.00042361
Factor de emissão médio para veículos comerciais (g.km-1.veículo-1)
Velocidade | NOx | NO2 | PM10 | CO | C6H6
(km.h-1)
60 | 0.66496 | 0.23969 | 0.010223 | 0.078593 | 0.00042034
30 | 0.78967 | 0.28646 | 0.013754 | 0.12554 | 0.00059288
Factor de emissão médio para veículos pesados (g.km-1.veículo-1)
Velocidade | NOx | NO2 | PM10 | CO | C6H6
(km.h-1)
50 | 2.9685 | 0.32653 | 0.048897 | 0.85101 | 0.0019189
30 | 3.971 | 0.43681 | 0.066651 | 1.1402 | 0.0028885