## CalculoDinam_Planta_LAVA_SL4
LOTE A - TROÇO AVEIRO (OIÃ) /PORTO (CAMPANHÃ)
Cálculo Dinâmico em planta
Elementos Planta | Elemento | Projeto |  | Extensão | AV - Extensão L (m) |  | Raio Curva | VC- Raios Minimos |  | Escala | Comboios AV
|  | PK inicial | PK final | L (m) | limite normal | Limite excecional | (m) | Valores normais | Valores excecionais | D (mm) | Velocidade Máxima | Velocidade Minima | Deq | Insuficiencia Escala I (Vmax.) |  | Excesso de Escala E | dD/dt | dD/dL | dI/dt |  | anc-V.Máx. (m/s2) | danc/dt (m/s3)
[11 empty] | (km/h) | (km/h) | (mm) | (mm) |  | (mm) | (mm/s) | (mm/m) | (mm/s)
Valor limites especiais (plataforma passageiros) | [10 empty] | 300 | 160 |  | 250<v<=300 km/h | v <=250 km/h |  |  |  | 220<v<=300 km/h | v <=220 km/h
Valores limite Normal |  |  |  |  | 200<v<=300 - v/1.5 v<=200 - v/2 |  | - |  |  | 160 |  |  |  | 115 | 160 | 100 | 50 | 2.15 | 60 | 75 | 0.4 | 0.32
Valores Limite Excecional | [5 empty] | 200<v<=300 - v/2 v<=200 - v/3 | - |  |  | 180 |  |  |  | 150 | 175 | 135 | 60 | 2.5 | 85 | 90 | 0.65 | 0.36
Alinhamento de reta no seguimento do Subtroço ST3 | Reta | 48500 | 48849.69 | 349.69 | 200 | 150 |  |  |  |  | 300 | 160
| Transição | 48849.69 | 49099.819 | 250.129 | 40 | 40 |  |  |  |  | 280 | 160 |  |  |  |  | 49.7521 | 0.63967 | 23.5756 |  |  | 0.13292
| Curva | 49099.819 | 51480.961 | 2381.142 | 186.6667 | 140 | 4554.7 | 4500 | 3700 | 160 | 280 | 160 | 235.8179 | 75.8179 |  | 83 |  |  |  |  | 0.42746
| Transição | 51480.961 | 51771.111 | 290.15 | 40 | 40 |  |  |  |  | 280 | 160 |  |  |  |  | 42.8897 | 0.55144 | 20.3238 |  |  | 0.11458
| Reta | 51771.111 | 52242.897 | 471.786 | 200 | 150 |  |  |  |  | 300 | 160
| Transição | 52242.897 | 52502.897 | 260 | 40 | 40 |  |  |  |  | 300 | 160 |  |  |  |  | 22.4359 | 0.26923 | 4.9604 |  |  | 0.027967
| Curva | 52502.897 | 55201.641 | 2698.744 | 200 | 150 | 14425 | 4500 | 3700 | 70 | 300 | 160 | 85.4766 | 15.4766 |  | 45.69 |  |  |  |  | 0.087256
| Transição | 55201.641 | 55461.641 | 260 | 40 | 40 |  |  |  |  | 300 | 160 |  |  |  |  | 6.4103 | 0.076923 | 0.84774 |  |  | 0.027967
| Curva | 55461.641 | 56703.823 | 1242.182 | 200 | 150 | 18100 |  |  | 50 | 300 | 160 | 68.1215 | 18.1215 |  | 30.62 |  |  |  |  | 0.10217
| Transição | 56703.823 | 56963.823 | 260 | 40 | 40 |  |  |  |  | 300 | 160 |  |  |  |  | 16.0256 | 0.19231 | 5.8082 |  |  | 0.032746
PIB - PK Inicial 57+560.116 - PK final 58+513.022 2 Comunicações AMV 1/46 Ponta Móvel | Reta | 56963.823 | 58513.665 | 1549.842 | 200 | 150 |  | 4500 | 3700 |  | 300 | 160
| Transição | 58513.665 | 58793.665 | 280 | 40 | 40 |  |  |  |  | 300 | 160 |  |  |  |  | 38.6905 | 0.46429 | 30.5481 |  |  | 0.17223
| Curva | 58793.665 | 60331.737 | 1538.072 | 200 | 150 | 5300 | 4500 | 3700 | 130 | 300 | 160 | 232.6415 | 102.6415 |  | 63.83 |  |  |  |  | 0.57869
| Transição | 60331.737 | 60611.737 | 280 | 40 | 40 |  |  |  |  | 300 | 160 |  |  |  |  | 38.6905 | 0.46429 | 30.5481 |  |  | 0.17223
| Reta | 60611.737 | 61268.265 | 656.528 | 200 | 150 |  |  |  |  | 300 | 160
| Transição | 61268.265 | 61538.265 | 270 | 40 | 40 |  |  |  |  | 300 | 160 |  |  |  |  | 46.2963 | 0.55556 | 21.0587 |  |  | 0.11873
| Curva | 61538.265 | 63653.265 | 2115 | 200 | 150 | 5650 | 4500 | 3700 | 150 | 300 | 160 | 218.2301 | 68.2301 |  | 87.93 |  |  |  |  | 0.38468
| Transição | 63653.265 | 63923.265 | 270 | 40 | 40 |  |  |  |  | 300 | 160 |  |  |  |  | 46.2963 | 0.55556 | 21.0587 |  |  | 0.11873
| Reta | 63923.265 | 64957.957 | 1034.692 | 200 | 150 |  |  |  |  | 300 | 120
| Transição | 64957.957 | 65192.957 | 235 | 40 | 40 |  |  |  |  | 230 | 120 |  |  |  |  | 38.0615 | 0.59574 | 18.233 |  |  | 0.1028
| Curva | 65192.957 | 65757.561 | 564.604 | 153.3333 | 115 | 3500 | 2650 | 2200 | 140 | 230 | 120 | 207.0657 |  | 67.0657 | 83.63 |  |  |  |  | 0.37811
| Transição | 65757.561 | 65992.561 | 235 | 40 | 40 |  |  |  |  | 230 | 120 |  |  |  |  | 38.0615 | 0.59574 | 18.233 |  |  | 0.1028
Estação Santo Ovídio | Reta | 65992.561 | 66896.791 | 904.23 | 153.3333 | 115 |  |  |  |  | 230 | 120
| Transição | 66896.791 | 66996.791 | 100 | 40 | 40 |  |  |  |  | 120 | 80 |  |  |  |  | 45 | 1.35 |  | 33.7545 |  | 0.19031
| Curva | 66996.791 | 67286.182 | 289.391 | 60 | 40 | 835 | 750 | 600 | 135 | 120 | 80 | 236.2635 |  | 101.2635 | 29.99 |  |  |  |  | 0.57092
| Transição | 67286.182 | 67386.182 | 100 | 40 | 40 |  |  |  |  | 120 | 80 |  |  |  |  | 45 | 1.35 |  | 33.7545 |  | 0.19031
| Reta | 67386.182 | 67596.96 | 210.778 | 60 | 40 |  |  |  |  | 120 | 80
| Transição | 67596.96 | 67666.96 | 70 | 40 | 40 |  |  |  |  | 120 | 80 |  |  |  |  | 45.2381 | 1.3571 |  | 32.4006 |  | 0.18267
| Curva | 67666.96 | 68258.713 | 591.753 | 60 | 40 | 1210 | 250 | 200 | 95 | 120 | 80 | 163.0413 |  | 68.0413 | 22.54 |  |  |  |  | 0.38361
| Transição | 68258.713 | 68328.713 | 70 | [6 empty] | 120 | 80 |  |  |  |  | 45.2381 | 1.3571 |  | 32.4006 |  | 0.18267
| Reta | 68328.713 | 69256.972 | 928.259 | [6 empty] | 70 | 50
| Transição | 69256.972 | 69301.972 | 45 | [6 empty] | 70 | 50 |  |  |  |  | 36.7284 | 1.8889 |  | 46.1481 |  | 0.26018
| Curva | 69301.972 | 69469.17 | 167.198 |  |  | 350 | 250 | 200 | 85 | 70 | 50 | 191.8 |  | 106.8 | 0 |  |  |  |  | 0.60213
| Transição | 69469.17 | 69514.17 | 45 | [6 empty] | 70 | 50 |  |  |  |  | 36.7284 | 1.8889 |  | 46.1481 |  | 0.26018
Ligação ao Viaduto de Campanhã e ao Subtroço ST5 | Reta | 69514.17 | 69563.216 | 49.046 | [6 empty] | 70 | 50

## CalculoDinam_Ras_LAVA_SL4
LOTE A - TROÇO AVEIRO (OIÃ) /PORTO (CAMPANHÃ)
Cálculo Dinâmico da rasante
Elemento | Pk Quebra/Vértice | Cota Vértice (m) | Vmáx. (km/h) | TRAINEIS |  |  |  |  | AV |  | CURVAS |  | av (m/s2)
|  |  |  | i entrada (‰) | i saída (‰) | ∆i 2‰ V≤230 1‰ V>230 (‰) | Limites 2‰ V≤230 1‰ V>230 (‰) | L Trainel (m) | Limites normais: V/3 V≤250 V/2,5 250<V≤300 | Limites excecionais: V/5 V≤250 V/3 250<V≤300 | Raio Vertical (m) | L Raio Vertical (m)
Valores Limite Normais (indicativos) - 250<= v <=300 km/h |  |  |  | 25 | 25 |  |  | V/2,5 |  |  | 31600 | 40 | 0.22
Valores Limite Excecionais (indicativos) - 250<= v <=300 km/h |  |  |  | 30 | 30 |  |  | V/3,0 |  |  | 15800 | 20 | 0.44
Valores Limite Normais (indicativos) < 250 km/h |  |  |  | 25 | 25 |  |  | V/3,0 |  |  | 10000 | 40 | 0.22
Valores Limite Excecionais (indicativos) v < 250 km/h |  |  |  | 30 | 30 |  |  | v/5 |  |  | 5000 | 20 | 0.3
Vert. 1 | 48500 | 109.467 | 300 |  | -5.3323 |  | 1 | -0.0005 | 120 | 100 |  |  |  | A este valor deverá ser adicionado o restante comprimento de AR do Sublote 3
Vert. 2 | 48542.68 | 109.239 | 280 | -5.3323 | -7.9998 | Curva ∆i=-2.667531 | 1 | 0.0005 | 112 | 93.3333 | 32000 | 85.361 | 0.18904 | A ligação ao ST3 é feita em curva vertical
Vert. 3 | 48585.361 | 108.898 | 280 | -7.9998 | -8 | 0.000187 | 1 | 632.481 | 112 | 93.3333 | 0 |  |  | Fim da curva vertical / Inicio de trainel -8.00‰
Vert. 4 | 49409.782 | 102.302 | 280 | -8 | -20 | Curva ∆i=-12 | 1 | 731.2935 | 112 | 93.3333 | 32000 | 383.88 | 0.18904
Vert. 5 | 50452.963 | 81.439 | 300 | -20 | -14 | Curva ∆i=6 | 1 | 508.4985 | 120 | 100 | -40000 | 239.895 | 0.17361
Vert. 6 | 51193.39 | 71.073 | 300 | -14 | -7 | Curva ∆i=7 | 1 | 710.551 | 120 | 100 | -32000 | 223.962 | 0.21701
Vert. 7 | 52091.112 | 64.789 | 300 | -7 | -11.7 | Curva ∆i=-4.7 | 1 | 526.1945 | 120 | 100 | 32000 | 150.38 | 0.21701
Vert. 8 | 53071.67 | 53.316 | 300 | -11.7 | 12 | Curva ∆i=23.7 | 1 | 194.8485 | 120 | 100 | -32000 | 758.347 | 0.21701
Vert. 9 | 53765.679 | 61.644 | 300 | 12 | 4.5 | Curva ∆i=-7.5 | 1 | 5914.986 | 120 | 100 | 32000 | 239.974 | 0.21701
Vert. 10 | 59800.652 | 88.802 | 300 | 4.5 | 4 | 0.5 | 1 | 2113.064 | 120 | 100 | 0
Vert. 11 | 62078.493 | 97.913 | 300 | 4 | 14.3 | Curva ∆i=10.3 | 1 | 130.0085 | 120 | 100 | 32000 | 329.554 | 0.21701
Vert. 12 | 62706.053 | 106.887 | 300 | 14.3 | -6.5 | Curva ∆i=-20.8 | 1 | 961.8245 | 120 | 100 | -32000 | 665.549 | 0.21701
Vert. 13 | 64000.652 | 98.472 | 300 | -6.5 | -5.5 | 1 | 1 | 599.4445 | 120 | 100 | 0
Vert. 14 | 64648.093 | 94.911 | 300 | -5.5 | -8.5 | Curva ∆i=-3 | 1 | 1414.5655 | 120 | 100 | -32000 | 95.993 | 0.21701
Vert. 15 | 66175.652 | 81.927 | 120 | -8.5 | -2 | Curva ∆i=6.5 | 2 | 477.0685 | 40 | 24 | 20000 | 129.994 | 0.055556
Vert. 16 | 66789.184 | 80.7 | 120 | -2 | -29.5 | Curva ∆i=-27.5 | 2 | 991.7375 | 40 | 24 | 5200 | 142.933 | 0.21368
Vert. 17 | 68015.826 | 44.514 | 120 | -29.5 | 25 | Curva ∆i=54.5 | 2 | 444.077 | 40 | 24 | 6000 | 326.876 | 0.18519
Vert. 18 | 68873.263 | 65.95 | 120 | 25 | 0 | Curva ∆i=-25 | 2 | 440.031 | 40 | 24 | -20000 | 499.844 | 0.055556
Vert. 19 | 69563.216 | 65.95 | 70 | 0 |  |  | 2 |  | 23.3333 | 20

## Sheet1
No. | Number | Type | Length | Radius | Start Station | End Station | Traçado em planta | [5 empty] | No. | Number | Type | Tangency Constraint | Parameter Constraint Lock | Parameter Constraint | Length | Radius | A | Direction | Start Station | End Station | Delta angle | Chord length | Chord Direction | Pass Through Point1 | Pass Through Point2 | Spiral Definition | Spiral type | Radius in | Radius out | Start Direction | End Direction | Incurve | Compound | Total X | Total Y | Short tan | Long tan | P | K | Radial Point Northing | Radial Point Easting | Mid-Ordinate | External Tangent | External Secant | PI Included Angle | Greater than 180 | PI Station | Start Point | End Point | Center Point | Pass Through Point3 | Direction at Through Point1 | Direction at Through Point2 | Curve Group Index | Curve Group Sub-Entity Index | A1/A2 | L1/L2 | Spiral_PI Station | Spiral_PI Northing | Spiral_PI Easting | Spiral_PI Included Angle | Degree of Curvature by Arc | PI Point
1 | 1 | Line | 349.69 |  | 48500 | 48849.69 | Número do troço | Tipologia (curva, reta ou clotóide) | PK início | PK fim | Comprimento do troço (m) | Raio (m) | 1 | 1 | Line | Not Constrained (Fixed) |  | Two points | 349.690m |  |  | 381.8846 (g) | 48+500.000m | 48+849.690m |  |  |  | (-39983.3113m,143390.7249m,0.0000m) | (-40499.7625m,145156.4134m,0.0000m) | [22 empty] | (-39983.3113m,143390.7249m,0.0000m) | (-40081.4799m,143726.3524m,0.0000m)
2.1 | 2 | Spiral-Curve-Spiral | 250.129 |  | 48849.69 | 49099.819 | 1 | Reta | 48500 | 48849.69 | 349.69 | - | 2.1 | 2 | Spiral-Curve-Spiral | Constrained on Both Sides (Free) |  | SpiIn-Radius-SpiOut | 250.129m |  | 1067.362m |  | 48+849.690m | 49+099.819m | 1.748 (g) |  |  |  |  | Clothoid | Simple | Infinity | 4554.700m | 381.8846 (g) | 383.6327 (g) | Incurve | FALSE | 250.110m | 2.289m | 83.382m | 166.759m | 0.572m | 125.061m | 145125.1893m | -35744.4992m |  |  |  |  | Less than 180 |  | (-40081.4799m,143726.3524m,0.0000m) | (-40149.4963m,143967.0474m,0.0000m) | [8 empty] | 49+016.449m | 143886.4057m | -40128.2944m | 198.252 (g)
2.2 | 2 | Spiral-Curve-Spiral | 2381.142 | 4554.7 | 49099.819 | 51480.961 | 2 | Transição | 48849.69 | 49099.819 | 250.129 | - | 2.2 | 2 | Spiral-Curve-Spiral | Constrained on Both Sides (Free) |  | SpiIn-Radius-SpiOut | 2381.142m | 4554.700m |  |  | 49+099.819m | 51+480.961m | 33.282 (g) | 2354.118m | 0.2736 (g) | [6 empty] | 383.6327 (g) | 16.9144 (g) | [10 empty] | 154.72 | 1218.449m | 160.161m | 162.942 (g) | Less than 180 | 50+318.268m | (-40149.4963m,143967.0474m,0.0000m) | (-40139.3808m,146321.1441m,0.0000m) | (-35744.4992m,145125.1893m,0.0000m) | [11 empty] | 0.419 (g) | (-40459.3163m,145145.4488m)
2.3 | 2 | Spiral-Curve-Spiral | 290.15 |  | 51480.961 | 51771.111 | 3 | Curva | 49099.819 | 51480.961 | 2381.142 | 4554.7 | 2.3 | 2 | Spiral-Curve-Spiral | Constrained on Both Sides (Free) |  | SpiIn-Radius-SpiOut | 290.150m |  | 1149.585m |  | 51+480.961m | 51+771.111m | 2.028 (g) |  |  |  |  | Clothoid | Simple | 4554.700m | Infinity | 16.9144 (g) | 18.9422 (g) | Outcurve | FALSE | 290.121m | 3.080m | 96.726m | 193.444m | 0.770m | 145.070m | 145125.1893m | -35744.4992m |  |  |  |  | Less than 180 |  | (-40139.3808m,146321.1441m,0.0000m) | (-40057.2707m,146599.4198m,0.0000m) | [8 empty] | 51+577.687m | 146414.4761m | -40113.9829m | 197.972 (g)
3 | 3 | Line | 471.787 |  | 51771.111 | 52242.897 | 4 | Transição | 51480.961 | 51771.111 | 290.15 | - | 3 | 3 | Line | Not Constrained (Fixed) |  | Two points | 471.787m |  |  | 18.9422 (g) | 51+771.111m | 52+242.897m |  |  |  | (-40499.7625m,145156.4134m,0.0000m) | (-39918.9209m,147050.5913m,0.0000m) | [22 empty] | (-40057.2707m,146599.4198m,0.0000m) | (-39918.9562m,147050.4761m,0.0000m)
4.1 | 4 | Spiral-Curve-Spiral-Curve-Spiral | 260 |  | 52242.897 | 52502.897 | 5 | Reta | 51771.111 | 52242.897 | 471.786 | - | 4.1 | 4 | Spiral-Curve-Spiral-Curve-Spiral | Constrained on Both Sides (Free) |  | Spiral1 length, Curve1 radius, Spiral2 length, Curve2 radius, Spiral3 length, and Curve1 pass through point | 260.000m |  | 1936.621m |  | 52+242.897m | 52+502.897m | 0.574 (g) |  |  |  |  | Clothoid | Simple | Infinity | 14425.000m | 18.9422 (g) | 18.3684 (g) | Incurve | FALSE | 259.998m | 0.781m | 86.667m | 173.334m | 0.195m | 130.000m | 151403.8223m | -53672.1934m | [6 empty] | (-39918.9562m,147050.4761m,0.0000m) | (-39843.4789m,147299.2786m,0.0000m) | [8 empty] | 52+416.231m | 147216.1938m | -39868.1395m | 199.426 (g)
4.2 | 4 | Spiral-Curve-Spiral-Curve-Spiral | 2698.743 | 14425 | 52502.897 | 55201.641 | 6 | Transição | 52242.897 | 52502.897 | 260 | - | 4.2 | 4 | Spiral-Curve-Spiral-Curve-Spiral | Constrained on Both Sides (Free) |  | Spiral1 length, Curve1 radius, Spiral2 length, Curve2 radius, Spiral3 length, and Curve1 pass through point | 2698.743m | 14425.000m |  |  | 52+502.897m | 55+201.641m | 11.910 (g) | 2694.809m | 12.4132 (g) | (-39520.8534m,148607.3599m,0.0000m) | [5 empty] | 18.3684 (g) | 6.4580 (g) | [10 empty] | 63.07 | 1353.321m | 63.344m | 188.090 (g) |  | 53+856.219m | (-39843.4789m,147299.2786m,0.0000m) | (-39321.3507m,149943.0219m,0.0000m) | (-53672.1934m,151403.8223m,0.0000m) | [11 empty] | 0.132 (g) | (-39458.3997m,148596.6578m)
4.3 | 4 | Spiral-Curve-Spiral-Curve-Spiral | 260 |  | 55201.641 | 55461.641 | 7 | Curva | 52502.897 | 55201.641 | 2698.744 | 14425 | 4.3 | 4 | Spiral-Curve-Spiral-Curve-Spiral | Constrained on Both Sides (Free) |  | Spiral1 length, Curve1 radius, Spiral2 length, Curve2 radius, Spiral3 length, and Curve1 pass through point | 260.000m |  | 4297.889m |  | 55+201.641m | 55+461.641m | 1.031 (g) |  |  |  |  | Clothoid | Compound | 14425.000m | 18100.000m | 6.4580 (g) | 5.4271 (g) | Outcurve | FALSE | 259.989m | 2.026m | 125.107m | 134.899m | 0.134m | 26.395m | 151506.8566m | -53661.3314m | [6 empty] | (-39321.3507m,149943.0219m,0.0000m) | (-39297.1953m,150201.8945m,0.0000m) | [8 empty] | 55+326.747m | 150067.4853m | -39308.6813m | 198.969 (g)
4.4 | 4 | Spiral-Curve-Spiral-Curve-Spiral | 1242.183 | 18100 | 55461.641 | 56703.823 | 8 | Transição | 55201.641 | 55461.641 | 260 | - | 4.4 | 4 | Spiral-Curve-Spiral-Curve-Spiral | Constrained on Both Sides (Free) |  | Spiral1 length, Curve1 radius, Spiral2 length, Curve2 radius, Spiral3 length, and Curve1 pass through point | 1242.183m | 18100.000m |  |  | 55+461.641m | 56+703.823m | 4.369 (g) | 1241.939m | 3.2425 (g) | (-39254.9394m,150821.5162m,0.0000m) | [5 empty] | 5.4271 (g) | 1.0580 (g) | [10 empty] | 10.66 | 621.335m | 10.661m | 195.631 (g) |  | 56+082.976m | (-39297.1953m,150201.8945m,0.0000m) | (-39233.9662m,151442.2229m,0.0000m) | (-57331.4666m,151743.0170m,0.0000m) | [11 empty] | 0.106 (g) | (-39244.2918m,150820.9735m)
4.5 | 4 | Spiral-Curve-Spiral-Curve-Spiral | 260 |  | 56703.823 | 56963.823 | 9 | Curva | 55461.641 | 56703.823 | 1242.182 | 18100 | 4.5 | 4 | Spiral-Curve-Spiral-Curve-Spiral | Constrained on Both Sides (Free) |  | Spiral1 length, Curve1 radius, Spiral2 length, Curve2 radius, Spiral3 length, and Curve1 pass through point | 260.000m |  | 2169.332m |  | 56+703.823m | 56+963.823m | 0.457 (g) |  |  |  |  | Clothoid | Simple | 18100.000m | Infinity | 1.0580 (g) | 0.6008 (g) | Outcurve | FALSE | 259.999m | 0.622m | 86.667m | 173.334m | 0.156m | 130.000m | 151743.0170m | -57331.4666m | [6 empty] | (-39233.9662m,151442.2229m,0.0000m) | (-39230.8902m,151702.2041m,0.0000m) | [8 empty] | 56+790.490m | 151528.8781m | -39232.5259m | 199.543 (g)
5 | 5 | Line | 1549.842 |  | 56963.823 | 58513.665 | 10 | Transição | 56703.823 | 56963.823 | 260 | - | 5 | 5 | Line | Not Constrained (Fixed) |  | Two points | 1549.842m |  |  | 0.6008 (g) | 56+963.823m | 58+513.665m |  |  |  | (-39230.8883m,151702.4038m,0.0000m) | (-39206.2791m,154310.0896m,0.0000m) | [22 empty] | (-39230.8902m,151702.2041m,0.0000m) | (-39216.2647m,153251.9772m,0.0000m)
6.1 | 6 | Spiral-Curve-Spiral | 280 |  | 58513.665 | 58793.665 | 11 | Reta | 56963.823 | 58513.665 | 1549.842 | - | 6.1 | 6 | Spiral-Curve-Spiral | Constrained on Both Sides (Free) |  | SpiIn-Radius-SpiOut | 280.000m |  | 1218.195m |  | 58+513.665m | 58+793.665m | 1.682 (g) |  |  |  |  | Clothoid | Simple | Infinity | 5300.000m | 0.6008 (g) | 398.9191 (g) | Incurve | FALSE | 279.980m | 2.465m | 93.340m | 186.673m | 0.616m | 139.997m | 153441.9883m | -44515.3239m |  |  |  |  | Less than 180 |  | (-39216.2647m,153251.9772m,0.0000m) | (-39216.0878m,153531.9684m,0.0000m) | [8 empty] | 58+700.339m | 153438.6423m | -39214.5031m | 198.318 (g)
6.2 | 6 | Spiral-Curve-Spiral | 1538.072 | 5300 | 58793.665 | 60331.737 | 12 | Transição | 58513.665 | 58793.665 | 280 | - | 6.2 | 6 | Spiral-Curve-Spiral | Constrained on Both Sides (Free) |  | SpiIn-Radius-SpiOut | 1538.072m | 5300.000m |  |  | 58+793.665m | 60+331.737m | 18.475 (g) | 1532.680m | 389.6817 (g) | [6 empty] | 398.9191 (g) | 380.4443 (g) | [10 empty] | 55.7 | 774.479m | 56.288m | 178.162 (g) | Less than 180 | 59+568.144m | (-39216.0878m,153531.9684m,0.0000m) | (-39463.4174m,155044.5613m,0.0000m) | (-44515.3239m,153441.9883m,0.0000m) | [11 empty] | 0.360 (g) | (-39229.2364m,154306.3357m)
6.3 | 6 | Spiral-Curve-Spiral | 280 |  | 60331.737 | 60611.737 | 13 | Curva | 58793.665 | 60331.737 | 1538.072 | 5300 | 6.3 | 6 | Spiral-Curve-Spiral | Constrained on Both Sides (Free) |  | SpiIn-Radius-SpiOut | 280.000m |  | 1218.195m |  | 60+331.737m | 60+611.737m | 1.682 (g) |  |  |  |  | Clothoid | Simple | 5300.000m | Infinity | 380.4443 (g) | 378.7626 (g) | Outcurve | FALSE | 279.980m | 2.465m | 93.340m | 186.673m | 0.616m | 139.997m | 153441.9883m | -44515.3239m |  |  |  |  | Less than 180 |  | (-39463.4174m,155044.5613m,0.0000m) | (-39552.7655m,155309.9140m,0.0000m) | [8 empty] | 60+425.077m | 155133.5316m | -39491.6406m | 198.318 (g)
7 | 7 | Line | 656.527 |  | 60611.737 | 61268.265 | 14 | Transição | 60331.737 | 60611.737 | 280 | - | 7 | 7 | Line | Not Constrained (Fixed) |  | Two points | 656.527m |  |  | 378.7626 (g) | 60+611.737m | 61+268.265m |  |  |  | (-39206.2791m,154310.0896m,0.0000m) | (-40208.3605m,157201.7056m,0.0000m) | [22 empty] | (-39552.7655m,155309.9140m,0.0000m) | (-39767.7404m,155930.2478m,0.0000m)
8.1 | 8 | Spiral-Curve-Spiral | 270 |  | 61268.265 | 61538.265 | 15 | Reta | 60611.737 | 61268.265 | 656.528 | - | 8.1 | 8 | Spiral-Curve-Spiral | Constrained on Both Sides (Free) |  | SpiIn-Radius-SpiOut | 270.000m |  | 1235.111m |  | 61+268.265m | 61+538.265m | 1.521 (g) |  |  |  |  | Clothoid | Simple | Infinity | 5650.000m | 378.7626 (g) | 380.2838 (g) | Incurve | FALSE | 269.985m | 2.150m | 90.005m | 180.005m | 0.538m | 134.997m | 157908.0289m | -34472.9145m |  |  |  |  | Less than 180 |  | (-39767.7404m,155930.2478m,0.0000m) | (-39854.1130m,156186.0526m,0.0000m) | [8 empty] | 61+448.270m | 156100.3297m | -39826.6818m | 198.479 (g)
8.2 | 8 | Spiral-Curve-Spiral | 2115 | 5650 | 61538.265 | 63653.265 | 16 | Transição | 61268.265 | 61538.265 | 270 | - | 8.2 | 8 | Spiral-Curve-Spiral | Constrained on Both Sides (Free) |  | SpiIn-Radius-SpiOut | 2115.000m | 5650.000m |  |  | 61+538.265m | 63+653.265m | 23.831 (g) | 2102.673m | 392.1993 (g) | [6 empty] | 380.2838 (g) | 4.1148 (g) | [10 empty] | 98.68 | 1070.024m | 100.431m | 173.127 (g) | Less than 180 | 62+608.289m | (-39854.1130m,156186.0526m,0.0000m) | (-40111.1168m,158272.9599m,0.0000m) | (-34472.9145m,157908.0289m,0.0000m) | [11 empty] | 0.338 (g) | (-40180.2292m,157205.1700m)
8.3 | 8 | Spiral-Curve-Spiral | 270 |  | 63653.265 | 63923.265 | 17 | Curva | 61538.265 | 63653.265 | 2115 | 5650 | 8.3 | 8 | Spiral-Curve-Spiral | Constrained on Both Sides (Free) |  | SpiIn-Radius-SpiOut | 270.000m |  | 1235.111m |  | 63+653.265m | 63+923.265m | 1.521 (g) |  |  |  |  | Clothoid | Simple | 5650.000m | Infinity | 4.1148 (g) | 5.6359 (g) | Outcurve | FALSE | 269.985m | 2.150m | 90.005m | 180.005m | 0.538m | 134.997m | 157908.0289m | -34472.9145m |  |  |  |  | Less than 180 |  | (-40111.1168m,158272.9599m,0.0000m) | (-40089.3887m,158542.0774m,0.0000m) | [8 empty] | 63+743.270m | 158362.7769m | -40105.3034m | 198.479 (g)
9 | 9 | Line | 1034.693 |  | 63923.265 | 64957.957 | 18 | Transição | 63653.265 | 63923.265 | 270 | - | 9 | 9 | Line | Not Constrained (Fixed) |  | Two points | 1034.693m |  |  | 5.6359 (g) | 63+923.265m | 64+957.957m |  |  |  | (-40208.3605m,157201.7056m,0.0000m) | (-39952.0117m,160089.8062m,0.0000m) | [22 empty] | (-40089.3887m,158542.0774m,0.0000m) | (-39997.9086m,159572.7181m,0.0000m)
10.1 | 10 | Spiral-Curve-Spiral | 235 |  | 64957.957 | 65192.957 | 19 | Reta | 63923.265 | 64957.957 | 1034.692 | - | 10.1 | 10 | Spiral-Curve-Spiral | Constrained on Both Sides (Free) |  | SpiIn-Radius-SpiOut | 235.000m |  | 906.918m |  | 64+957.957m | 65+192.957m | 2.137 (g) |  |  |  |  | Clothoid | Simple | Infinity | 3500.000m | 5.6359 (g) | 7.7731 (g) | Incurve | FALSE | 234.974m | 2.630m | 78.342m | 156.676m | 0.657m | 117.496m | 159380.2507m | -36500.5719m |  |  |  |  | Less than 180 |  | (-39997.9086m,159572.7181m,0.0000m) | (-39974.5147m,159806.5389m,0.0000m) | [8 empty] | 65+114.633m | 159728.7804m | -39984.0564m | 197.863 (g)
10.2 | 10 | Spiral-Curve-Spiral | 564.604 | 3500 | 65192.957 | 65757.561 | 20 | Transição | 64957.957 | 65192.957 | 235 | - | 10.2 | 10 | Spiral-Curve-Spiral | Constrained on Both Sides (Free) |  | SpiIn-Radius-SpiOut | 564.604m | 3500.000m |  |  | 65+192.957m | 65+757.561m | 10.270 (g) | 563.992m | 12.9079 (g) | [6 empty] | 7.7731 (g) | 18.0428 (g) | [10 empty] | 11.38 | 282.916m | 11.416m | 185.456 (g) | Less than 180 | 65+475.873m | (-39974.5147m,159806.5389m,0.0000m) | (-39860.9430m,160358.9775m,0.0000m) | (-36500.5719m,159380.2507m,0.0000m) | [11 empty] | 0.546 (g) | (-39940.0565m,160087.3484m)
10.3 | 10 | Spiral-Curve-Spiral | 235 |  | 65757.561 | 65992.561 | 21 | Curva | 65192.957 | 65757.561 | 564.604 | 3500 | 10.3 | 10 | Spiral-Curve-Spiral | Constrained on Both Sides (Free) |  | SpiIn-Radius-SpiOut | 235.000m |  | 906.918m |  | 65+757.561m | 65+992.561m | 2.137 (g) |  |  |  |  | Clothoid | Simple | 3500.000m | Infinity | 18.0428 (g) | 20.1800 (g) | Outcurve | FALSE | 234.974m | 2.630m | 78.342m | 156.676m | 0.657m | 117.496m | 159380.2507m | -36500.5719m |  |  |  |  | Less than 180 |  | (-39860.9430m,160358.9775m,0.0000m) | (-39790.1992m,160583.0641m,0.0000m) | [8 empty] | 65+835.903m | 160434.1939m | -39839.0358m | 197.863 (g)
11 | 11 | Line | 904.23 |  | 65992.561 | 66896.791 | 22 | Transição | 65757.561 | 65992.561 | 235 | - | 11 | 11 | Line | Not Constrained (Fixed) |  | Two points | 904.230m |  |  | 20.1800 (g) | 65+992.561m | 66+896.791m |  |  |  | (-39952.0117m,160089.8062m,0.0000m) | (-39430.9144m,161678.2828m,0.0000m) | [22 empty] | (-39790.1992m,160583.0641m,0.0000m) | (-39508.3465m,161442.2442m,0.0000m)
12.1 | 12 | Spiral-Curve-Spiral | 100 |  | 66896.791 | 66996.791 | 23 | Reta | 65992.561 | 66896.791 | 904.23 | - | 12.1 | 12 | Spiral-Curve-Spiral | Constrained on Both Sides (Free) |  | SpiIn-Radius-SpiOut | 100.000m |  | 288.964m |  | 66+896.791m | 66+996.791m | 3.812 (g) |  |  |  |  | Clothoid | Simple | Infinity | 835.000m | 20.1800 (g) | 23.9921 (g) | Incurve | FALSE | 99.964m | 1.995m | 33.345m | 66.679m | 0.499m | 49.994m | 161229.3185m | -38698.8895m |  |  |  |  | Less than 180 |  | (-39508.3465m,161442.2442m,0.0000m) | (-39475.2911m,161536.6061m,0.0000m) | [8 empty] | 66+963.470m | 161505.6014m | -39487.5623m | 196.188 (g)
12.2 | 12 | Spiral-Curve-Spiral | 289.391 | 835 | 66996.791 | 67286.182 | 24 | Transição | 66896.791 | 66996.791 | 100 | - | 12.2 | 12 | Spiral-Curve-Spiral | Constrained on Both Sides (Free) |  | SpiIn-Radius-SpiOut | 289.391m | 835.000m |  |  | 66+996.791m | 67+286.182m | 22.064 (g) | 287.945m | 35.0240 (g) | [6 empty] | 23.9921 (g) | 46.0558 (g) | [10 empty] | 12.51 | 146.161m | 12.696m | 170.312 (g) | Less than 180 | 67+142.953m | (-39475.2911m,161536.6061m,0.0000m) | (-39324.7479m,161782.0628m,0.0000m) | (-38698.8895m,161229.3185m,0.0000m) | [11 empty] | 2.287 (g) | (-39421.5024m,161672.5102m)
12.3 | 12 | Spiral-Curve-Spiral | 100 |  | 67286.182 | 67386.182 | 25 | Curva | 66996.791 | 67286.182 | 289.391 | 835 | 12.3 | 12 | Spiral-Curve-Spiral | Constrained on Both Sides (Free) |  | SpiIn-Radius-SpiOut | 100.000m |  | 288.964m |  | 67+286.182m | 67+386.182m | 3.812 (g) |  |  |  |  | Clothoid | Simple | 835.000m | Infinity | 46.0558 (g) | 49.8679 (g) | Outcurve | FALSE | 99.964m | 1.995m | 33.345m | 66.679m | 0.499m | 49.994m | 161229.3185m | -38698.8895m |  |  |  |  | Less than 180 |  | (-39324.7479m,161782.0628m,0.0000m) | (-39255.6234m,161854.3028m,0.0000m) | [8 empty] | 67+319.527m | 161807.0557m | -39302.6748m | 196.188 (g)
13 | 13 | Line | 210.778 |  | 67386.182 | 67596.96 | 26 | Transição | 67286.182 | 67386.182 | 100 | - | 13 | 13 | Line | Not Constrained (Fixed) |  | Two points | 210.778m |  |  | 49.8679 (g) | 67+386.182m | 67+596.960m |  |  |  | (-39430.9144m,161678.2828m,0.0000m) | (-38842.6822m,162268.9612m,0.0000m) | [22 empty] | (-39255.6234m,161854.3028m,0.0000m) | (-39106.8902m,162003.6545m,0.0000m)
14.1 | 14 | Spiral-Curve-Spiral | 70 |  | 67596.96 | 67666.96 | 27 | Reta | 67386.182 | 67596.96 | 210.778 | - | 14.1 | 14 | Spiral-Curve-Spiral | Constrained on Both Sides (Free) |  | SpiIn-Radius-SpiOut | 70.000m |  | 291.033m |  | 67+596.960m | 67+666.960m | 1.841 (g) |  |  |  |  | Clothoid | Simple | Infinity | 1210.000m | 49.8679 (g) | 48.0264 (g) | Incurve | FALSE | 69.994m | 0.675m | 23.335m | 46.669m | 0.169m | 34.999m | 162882.3949m | -39939.6858m |  |  |  |  | Less than 180 |  | (-39106.8902m,162003.6545m,0.0000m) | (-39057.9779m,162053.7266m,0.0000m) | [8 empty] | 67+643.629m | 162036.7226m | -39073.9590m | 198.159 (g)
14.2 | 14 | Spiral-Curve-Spiral | 591.753 | 1210 | 67666.96 | 68258.713 | 28 | Transição | 67596.96 | 67666.96 | 70 | - | 14.2 | 14 | Spiral-Curve-Spiral | Constrained on Both Sides (Free) |  | SpiIn-Radius-SpiOut | 591.753m | 1210.000m |  |  | 67+666.960m | 68+258.713m | 31.134 (g) | 585.873m | 32.4594 (g) | [6 empty] | 48.0264 (g) | 16.8924 (g) | [10 empty] | 35.99 | 301.918m | 37.098m | 165.183 (g) | Less than 180 | 67+968.878m | (-39057.9779m,162053.7266m,0.0000m) | (-38772.0335m,162565.0809m,0.0000m) | (-39939.6858m,162882.3949m,0.0000m) | [11 empty] | 1.578 (g) | (-38851.2094m,162273.7295m)
14.3 | 14 | Spiral-Curve-Spiral | 70 |  | 68258.713 | 68328.713 | 29 | Curva | 67666.96 | 68258.713 | 591.753 | 1210 | 14.3 | 14 | Spiral-Curve-Spiral | Constrained on Both Sides (Free) |  | SpiIn-Radius-SpiOut | 70.000m |  | 291.033m |  | 68+258.713m | 68+328.713m | 1.841 (g) |  |  |  |  | Clothoid | Simple | 1210.000m | Infinity | 16.8924 (g) | 15.0510 (g) | Outcurve | FALSE | 69.994m | 0.675m | 23.335m | 46.669m | 0.169m | 34.999m | 162882.3949m | -39939.6858m |  |  |  |  | Less than 180 |  | (-38772.0335m,162565.0809m,0.0000m) | (-38754.9831m,162632.9699m,0.0000m) | [8 empty] | 68+282.048m | 162587.5994m | -38765.9140m | 198.159 (g)
15 | 15 | Line | 928.259 |  | 68328.713 | 69256.972 | 30 | Transição | 68258.713 | 68328.713 | 70 | - | 15 | 15 | Line | Not Constrained (Fixed) |  | Two points | 928.259m |  |  | 15.0510 (g) | 68+328.713m | 69+256.972m |  |  |  | (-38842.6822m,162268.9612m,0.0000m) | (-38506.6345m,163663.7793m,0.0000m) | [22 empty] | (-38754.9831m,162632.9699m,0.0000m) | (-38537.5626m,163535.4075m,0.0000m)
16.1 | 16 | Spiral-Curve-Spiral | 45 |  | 69256.972 | 69301.972 | 31 | Reta | 68328.713 | 69256.972 | 928.259 | - | 16.1 | 16 | Spiral-Curve-Spiral | Constrained on Both Sides (Free) |  | SpiIn-Radius-SpiOut | 45.000m |  | 125.499m |  | 69+256.972m | 69+301.972m | 4.093 (g) |  |  |  |  | Clothoid | Simple | Infinity | 350.000m | 15.0510 (g) | 19.1435 (g) | Incurve | FALSE | 44.981m | 0.964m | 15.006m | 30.006m | 0.241m | 22.497m | 163475.2438m | -38191.7950m |  |  |  |  | Less than 180 |  | (-38537.5626m,163535.4075m,0.0000m) | (-38526.0897m,163578.9118m,0.0000m) | [8 empty] | 69+286.979m | 163564.5793m | -38530.5344m | 195.907 (g)
16.2 | 16 | Spiral-Curve-Spiral | 167.197 | 350 | 69301.972 | 69469.17 | 32 | Transição | 69256.972 | 69301.972 | 45 | - | 16.2 | 16 | Spiral-Curve-Spiral | Constrained on Both Sides (Free) |  | SpiIn-Radius-SpiOut | 167.197m | 350.000m |  |  | 69+301.972m | 69+469.170m | 30.412 (g) | 165.612m | 34.3494 (g) | [6 empty] | 19.1435 (g) | 49.5553 (g) | [10 empty] | 9.94 | 85.226m | 10.227m | 161.403 (g) | Less than 180 | 69+387.198m | (-38526.0897m,163578.9118m,0.0000m) | (-38441.0053m,163720.9962m,0.0000m) | (-38191.7950m,163475.2438m,0.0000m) | [11 empty] | 5.457 (g) | (-38500.8464m,163660.3131m)
16.3 | 16 | Spiral-Curve-Spiral | 45 |  | 69469.17 | 69514.17 | 33 | Curva | 69301.972 | 69469.17 | 167.198 | 350 | 16.3 | 16 | Spiral-Curve-Spiral | Constrained on Both Sides (Free) |  | SpiIn-Radius-SpiOut | 45.000m |  | 125.499m |  | 69+469.170m | 69+514.170m | 4.093 (g) |  |  |  |  | Clothoid | Simple | 350.000m | Infinity | 49.5553 (g) | 53.6478 (g) | Outcurve | FALSE | 44.981m | 0.964m | 15.006m | 30.006m | 0.241m | 22.497m | 163475.2438m | -38191.7950m |  |  |  |  | Less than 180 |  | (-38441.0053m,163720.9962m,0.0000m) | (-38408.0708m,163751.6487m,0.0000m) | [8 empty] | 69+484.176m | 163731.6809m | -38430.4689m | 195.907 (g)
17 | 17 | Line | 49.047 |  | 69514.17 | 69563.216 | 34 | Transição | 69469.17 | 69514.17 | 45 | - | 17 | 17 | Line | Not Constrained (Fixed) |  | Two points | 49.047m |  |  | 53.6478 (g) | 69+514.170m | 69+563.216m |  |  |  | (-38506.6345m,163663.7793m,0.0000m) | (-38371.4604m,163784.2868m,0.0000m) | [22 empty] | (-38408.0708m,163751.6487m,0.0000m) | (-38371.4604m,163784.2868m,0.0000m)
[7 empty] | 35 | Reta | 69514.17 | 69563.216 | 49.046 | -

## Sheet3
No. | PVI Station | PVI Elevation | Grade In | Grade Out | A (Grade Change) | Profile Curve Type | Sub-Entity Type | Profile Curve Length | K Value | Curve Radius | Traçado em perfil |  |  |  |  | No. | PVI Station | PVI Elevation | Grade In | Grade Out | A (Grade Change) | Profile Curve Type | Sub-Entity Type | Profile Curve Length | K Value | Curve Radius | Asymmetric Length 1 | Asymmetric Length 2 | Lock
1 | 48500 | 109.467 |  | -5.3323 | [6 empty] | Número do “vértice” | PK do “vértice” | Inclinação trainel anterior (‰) | Inclinação próximo trainel (‰) | Cota (m) | 1 | 48+500.000m | 109.467m
2 | 48542.68 | 109.239 | -5.3323 | -7.9998 | 2.6675 | Crest | Symmetric Parabola | 85.361 | 320 | 32000 | Vert. 1 | 48500 |  | -5.3323 | 109.467 | 2 | 48+542.680m | 109.239m | -5.332282‰ | -7.999813‰ | 2.667531‰ | Crest | Symmetric Parabola | 85.361m | 320 | 32000.000m
3 | 48585.361 | 108.898 |  | -8 | 8 | [5 empty] | Vert. 2 | 48542.68 | -5.3323 | -7.9998 | 109.239 | 3 | 48+585.361m | 108.898m |  | -8.000000‰
4 | 49409.782 | 102.302 | -8 | -20 | 12 | Crest | Circular Curve | 383.88 | 319.9 | 32000 | Vert. 3 | 48585.361 | -7.9998 | -8 | 108.898 | 4 | 49+409.782m | 102.302m | -8.000000‰ | -20.000000‰ | 12.000000‰ | Crest | Circular Curve | 383.880m | 319.9 | 32000.000m
5 | 50452.963 | 81.439 | -20 | -14 | -6 | Sag | Circular Curve | 239.895 | 399.82 | 40000 | Vert. 4 | 49409.782 | -8 | -20 | 102.302 | 5 | 50+452.963m | 81.439m | -20.000000‰ | -14.000000‰ | 6.000000‰ | Sag | Circular Curve | 239.895m | 399.82 | 40000.000m
6 | 51193.39 | 71.073 | -14 | -7 | -7 | Sag | Circular Curve | 223.962 | 319.95 | 32000 | Vert. 5 | 50452.963 | -20 | -14 | 81.439 | 6 | 51+193.390m | 71.073m | -14.000000‰ | -7.000000‰ | 7.000000‰ | Sag | Circular Curve | 223.962m | 319.95 | 32000.000m
7 | 52091.112 | 64.789 | -7 | -11.7 | 4.7 | Crest | Circular Curve | 150.38 | 319.96 | 32000 | Vert. 6 | 51193.39 | -14 | -7 | 71.073 | 7 | 52+091.112m | 64.789m | -7.000000‰ | -11.700000‰ | 4.700000‰ | Crest | Circular Curve | 150.380m | 319.96 | 32000.000m
8 | 53071.67 | 53.316 | -11.7 | 12 | -23.7 | Sag | Circular Curve | 758.347 | 319.98 | 32000 | Vert. 7 | 52091.112 | -7 | -11.7 | 64.789 | 8 | 53+071.670m | 53.316m | -11.700000‰ | 12.000000‰ | 23.700000‰ | Sag | Circular Curve | 758.347m | 319.98 | 32000.000m
9 | 53765.679 | 61.644 | 12 | 4.5 | 7.5 | Crest | Circular Curve | 239.974 | 319.97 | 32000 | Vert. 8 | 53071.67 | -11.7 | 12 | 53.316 | 9 | 53+765.679m | 61.644m | 12.000000‰ | 4.500000‰ | 7.500000‰ | Crest | Circular Curve | 239.974m | 319.97 | 32000.000m
10 | 59800.652 | 88.802 | 4.5 | 4 | 0.5 | [5 empty] | Vert. 9 | 53765.679 | 12 | 4.5 | 61.644 | 10 | 59+800.652m | 88.802m | 4.500000‰ | 4.000000‰ | 0.500000‰
11 | 62078.493 | 97.913 | 4 | 14.3 | -10.3 | Sag | Circular Curve | 329.554 | 319.96 | 32000 | Vert. 10 | 59800.652 | 4.5 | 4 | 88.802 | 11 | 62+078.493m | 97.913m | 4.000000‰ | 14.300000‰ | 10.300000‰ | Sag | Circular Curve | 329.554m | 319.96 | 32000.000m
12 | 62706.053 | 106.887 | 14.3 | -6.5 | 20.8 | Crest | Circular Curve | 665.549 | 319.98 | 32000 | Vert. 11 | 62078.493 | 4 | 14.3 | 97.913 | 12 | 62+706.053m | 106.887m | 14.300000‰ | -6.500000‰ | 20.800000‰ | Crest | Circular Curve | 665.549m | 319.98 | 32000.000m
13 | 64000.652 | 98.472 | -6.5 | -5.5 | -1 | [5 empty] | Vert. 12 | 62706.053 | 14.3 | -6.5 | 106.887 | 13 | 64+000.652m | 98.472m | -6.500000‰ | -5.500000‰ | 1.000000‰
14 | 64648.093 | 94.911 | -5.5 | -8.5 | 3 | Crest | Circular Curve | 95.993 | 319.98 | 32000 | Vert. 13 | 64000.652 | -6.5 | -5.5 | 98.472 | 14 | 64+648.093m | 94.911m | -5.500000‰ | -8.500000‰ | 3.000000‰ | Crest | Circular Curve | 95.993m | 319.98 | 32000.000m
15 | 66175.652 | 81.927 | -8.5 | -2 | -6.5 | Sag | Circular Curve | 129.994 | 199.99 | 20000 | Vert. 14 | 64648.093 | -5.5 | -8.5 | 94.911 | 15 | 66+175.652m | 81.927m | -8.500000‰ | -2.000000‰ | 6.500000‰ | Sag | Circular Curve | 129.994m | 199.99 | 20000.000m
16 | 66789.184 | 80.7 | -2 | -29.5 | 27.5 | Crest | Circular Curve | 142.933 | 51.98 | 5200 | Vert. 15 | 66175.652 | -8.5 | -2 | 81.927 | 16 | 66+789.184m | 80.700m | -2.000000‰ | -29.500000‰ | 27.500000‰ | Crest | Circular Curve | 142.933m | 51.98 | 5200.000m
17 | 68015.826 | 44.514 | -29.5 | 25 | -54.5 | Sag | Circular Curve | 326.876 | 59.98 | 6000 | Vert. 16 | 66789.184 | -2 | -29.5 | 80.7 | 17 | 68+015.826m | 44.514m | -29.500000‰ | 25.000000‰ | 54.500000‰ | Sag | Circular Curve | 326.876m | 59.98 | 6000.000m
18 | 68873.263 | 65.95 | 25 | 0 | 25 | Crest | Circular Curve | 499.844 | 199.94 | 20000 | Vert. 17 | 68015.826 | -29.5 | 25 | 44.514 | 18 | 68+873.263m | 65.950m | 25.000000‰ | 0.000000‰ | 25.000000‰ | Crest | Circular Curve | 499.844m | 199.94 | 20000.000m
19 | 69563.216 | 65.95 | 0 |  | 0 | [5 empty] | Vert. 18 | 68873.263 | 25 | 0 | 65.95 | 19 | 69+563.216m | 65.950m | 0.000000‰
[11 empty] | Vert. 19 | 69563.216 | 0 | 0 | 65.95